## Isolatable summary
| 4902.2254 | [10 empty] | 35 | 29 | [10 empty] | 25.4 | [26 empty] | 1.05
ULF Seg No | Process identifier | Isolatable section | Description | Area | Level | Note for location | Modelling location | Leak freq. Dist. (%) | X | Y | Z | Release location | SCE Cube No. | Stream no. of HMB | Phase | Gas Fraction | Main equipment | Most likely leak source | Utilisation factor | Note for utilisation factor | Isolation valve-ESDVs/SDVs | ESDV/SDV Failure case | Biggest ESDV/ SDV [inch] | FBR | Note for FBR | Note for ESDV/SDV failure case | Detection time (t1) | Iso time (t2) | Piping volume (m3), Ref. [16] | Vp (m3), Ref. [16] | Veq (m3), Ref. [16] | Vp&eq [m3] | Vadj [Kg] | Vadj [m3] | Dynamic inventory | Mass flow [kg/hr] | Mass flow [kg/s] | P [bara] | T [degC] | Density [kg/m3] | Release location and elevation | Automatic Blow down (Yes/No) | BDV(primary) diameter | Orifice dia (mm) | Orifice area (Flare and blow down report) | Note for BDV | BD time (t3)
39 | 013-01-N1-G | 013-01-N1-G | Flowlines | S05 | B | S05 deck B, Turret CMT: ESDV/SDV connections at S05 deck B | Flange connections of piping at S05 deck B(piping area) | NA | 176.1 | -10.4 | 44.8 | 9.8 |  | N1 | G | 0.936 | Flowline (N1), production swivel No.2 | Flange connections of piping at S05 deck B(piping area) | 100 | Normal operation | from 2"-ESDV-0001 on swivel below to 8"-ESDV-0020 6"-ESDV-0003 12"SDV-0004 16"-SDV-0006 20"-SDV-0007 | 12"-SDV-0004 | 12 | 304.8 |  | Upstream 013-05 (-not normal, 8"-ESDV-0020 23.15) Swivel(-normal, ??, ESDV-0001) Downstream 020-01-01(-normal, 130.61, 12"-SDV-0004) with check valve 020-02-01(-not normal, 20"-SDV-0007, 21.65) with check valve 020-05-01(-not normal, 16"-SDV-0006, 73.15) with check valve 6"-ESDV-0003 to flare header | 120 | 132 | 14.25 | 14.9625 | 0.35 | 15.3125 | 14386.1 | 131.5 |  | 148373 | 41.2147 | 120 | 88.9 | 118.5 | Flange connections at flowline, 1m from the bottom | Yes 3"-BDV-0001 | 3 | 13.1624 | 136 | There are two types of blowdown lines provided for each flowline; 1) emergency blowdown line and 2) riser depressurisation line. 1) & 2) are interlocked to prevent simultaneous openiong. | 153
40 | 013-01-N2-G | 013-01-N2-G |  | S05 | B | S05 deck B, Turret CMT: ESDV/SDV connections at S05 deck B | Flange connections of piping at S05 deck B(piping area) | NA | 189.9 | -7 | 44.9 | 9.9 |  | N2 | G | 0.9336 | Flowline (N2), production swivel No.2 | Flange connections of piping at S05 deck B(piping area) | 100 | Normal operation | from 2"-ESDV-0011 on swivel below to 8"-ESDV-0012 6"-ESDV-0004 16"-SDV-0008 20"-SDV-0009 12"-SDV-0010 | 12"-SDV-0010 | 12 | 304.8 |  | Upstream 013-05(-not normal, 8"-ESDV-0012, 23.15) Swivel(-normal, ??, ESDV-0011) Downstream 020-01-01(-normal, 130.61, 12"-SDV-0010) with check valve 020-02-01(-not normal, 20"-SDV-0009, 21.65) with check valve 020-05-01(-not normal, 16"-SDV-0008, 73.15) with check valve 6"-ESDV-0004 to flare header | 120 | 132 | 14.07 | 14.7735 | 0.35 | 15.1235 | 14386.1 | 131.5 |  | 134947 | 37.4853 | 120 | 85.8 | 120.5 | Flange connections at flowline, 1m from the bottom | Yes 3"-BDV-0002 | 3 | 13.1624 | 136 | There are two types of blowdown lines provided for each flowline; 1) emergency blowdown line and 2) riser depressurisation line. 1) & 2) are interlocked to prevent simultaneous openiong. | 153
41 | 013-01-C1-G | 013-01-C1-G |  | S05 | B | S05 deck B, Turret CMT: ESDV/SDV connections at S05 deck B | Flange connections of piping at S05 deck B(piping area) | NA | 186.6 | -10.8 | 45 | 10 |  | C1 | G | 0.9418 | Flowline (C1), production swivel No. 3 | Flange connections of piping at S05 deck B(piping area) | 100 | Normal operation | from 2"-ESDV-0021 on swivel below to 8"-ESDV-0014 6"-ESDV-0007 16"-SDV-0011 20"-SDV-0012 12"-SDV-0013 | 12"-SDV-0013 | 12 | 304.8 |  | Upstream 013-05(-not normal, 8"-ESDV-0014, 23.15) Swivel(-normal, ??, ESDV-0021) Downstream 020-01-01(-normal, 130.61, 12"-SDV-0013) with check valve 020-02-01(-not normal, 20"-SDV-0012, 21.65) with check valve 020-05-01(-not normal, 16"-SDV-0011, 73.15) with check valve 6"-ESDV-0007 to flare header | 120 | 132 | 14 | 14.7 | 0.35 | 15.05 | 14386.1 | 131.5 |  | 202282 | 56.1894 | 120 | 92.3 | 116.6 | Flange connections at flowline, 1m from the bottom | Yes 3"-BDV-0003 | 3 | 13.1624 | 136 | There are two types of blowdown lines provided for each flowline; 1) emergency blowdown line and 2) riser depressurisation line. 1) & 2) are interlocked to prevent simultaneous openiong. | 153
42 | 013-01-C2-G | 013-01-C2-G |  | S05 | B | S05 deck B, Turret CMT: ESDV/SDV connections at S05 deck B | Flange connections of piping at S05 deck B(piping area) | NA | 176.1 | -10.3 | 44.8 | 9.8 |  | C2 | G | 0.9373 | Flowline (C2), production swivel No.4 | Flange connections of piping at S05 deck B(piping area) | 100 | Normal operation | from 2"-ESDV-0031 on swivel below 4"-ESDV-0021 to 8"-ESDV-0013 6"-ESDV-0008 16"-SDV-0014 20"-SDV-0015 12"-SDV-0016 | 12"-SDV-0016 | 12 | 304.8 |  | Upstream 013-05(-not normal, 8"-ESDV-0013 23.15) Swivel(-normal, ??, ESDV-0001) 027-02(-not normal, ESDV-0021) Downstream 020-01-01(-normal, 130.61, 12"-SDV-0016) with check valve 020-02-01(-not normal, 20"-SDV-0015, 21.65) with check valve 020-05-01(-not normal, 16"-SDV-0014, 73.15) with check valve 6"-ESDV-0008 to flare header | 120 | 132 | 14.15 | 14.8575 | 0.35 | 15.2075 | 14386.1 | 131.5 |  | 119115 | 33.0875 | 120 | 87.2 | 119.3 | Flange connections at flowline, 1m from the bottom | Yes 3"-BDV-0004 | 3 | 13.1624 | 136 | There are two types of blowdown lines provided for each flowline; 1) emergency blowdown line and 2) riser depressurisation line. 1) & 2) are interlocked to prevent simultaneous openiong. | 153
57 | 013-05-L | 013-05-L | Dead oil circulation | Hull | Hull | Hull deck P05 below | Flange connection to 013-PC-001 | NA | 176.9 | 20.6 | 31.5 | 2.5 |  | SHI, Ref. (1) | L | - | 013-ES-001, 013-PC-001A/B | Flange connections at 013-PC-001A/B | 1.6438 | 6 times a year 1 day per an operation | from 12"-ESDV-0001 to 8"-ESDV-0002 12"-ESDV-0013 8"-ESDV-0012 8"-ESDV-0020 | 12"-ESDV-0001 8"-ESDV-0002 | 12 | 304.8 |  | *013-02 operates on demand Upstream 131-02(-nor mormal, ESDV-0001, 121) downstream 131-01(not-normal, ESDV-0002, 15.92) 013-01(-not normal, 14.6) with check valve | 120 | 132 | 19.79 | 20.7795 | 3.36 | 24.1395 | 94234.8 | 121 |  | 164605.36 | 45.7237 | 141.81 | 80 | 748.4 | Flange connections at 013-PC-001A/B, 1m from the bottom | No | No | 0 | 0 | No BDV valve | NA
58 | 013-06-L | 013-06-L | Off-spec condensate | Hull | Hull | Hull deck Below btw P04&P05 | Flange connection to 013-PC-002 | NA | 165.5 | 9.5 | 30.5 | 1.5 |  | SHI, Ref. (1) | L | - | 013-PC-002-A/B | Flange connections at 013-PC-002A/B | 1.6438 | 6 times a year 1 day per an operation | from 8"-ESDV-0009 to 6"-ESDV-0019 | 8"-ESDV-0009 6"-ESDV-0019 | 8 | 203.2 |  | *013-02 operates on demand Upstream 131-02(-nor mormal, ESDV-0009, 121) Downstream 020-03-01(-normally closed, ESDV-0019, 20) with check valve | 120 | 128 | 1.36 | 1.428 | 0.22 | 1.648 | 94234.8 | 121 |  | 43839.37 | 12.1776 | 14.67 | 16.73 | 797.3 | Flange connections at 013-PC-002A/B, 1m from the bottom | No | No | 0 | 0 | No BDV valve | NA
43 | 020-01 | 020-01-01-G | Slug catcher | S05 | A | S05 deck A | Flange connections at 020-VZ-001 | NA | 185 | -9 | 40.5 | 5.5 |  | 1 | G | 0.9379 | Production manifold, 020-VZ-001 | Flange connections at 020-VZ-001 | 100 | Normal operation | from 12”-SDV-0004 12”-SDV-0010 12”-SDV-0013 12”-SDV-0016 to 20"-SDV-0012 2"-SDV-0011 2"-SDV-0024 | 12”-SDV-0004 12”-SDV-0010 12”-SDV-0013 12”-SDV-0016 20"-SDV-0012 | 20 | 508 |  | Upstream 013-01(-normal, SDV-0004 or, 0010 or 0013 or 0016, 14.6) Down stream 024-01(-normal, SDV-0012, 68.9) with check valve + 2"-SDV-0011 (NC) 045-02(-not normal, 2"-SDV-0024 69.1) with check valve | 120 | 140 | 16.91 | 17.7555 | 113.7 | 131.4555 | 7613.45 | 68.9 |  | 604716 | 167.9767 | 110.5 | 87.3 | 109.4 | Flange connections to 020-VZ-001, 1m from the bottom | Yes 8"-BDV-0001 6"-BDV-0002 | 8 | 39.49 46.73 | 1224 1714 | staged blowdown BD report (primary 1224, secondary 1714) | 158 | 39.4872 | 46.7273
44 |  | 020-01-02-L |  | S05 | A | S05 deck A | Flange connections from 020-VZ-001 | NA | 172.8 | -8.9 | 36.1 | 1.1 |  | 3-1 | L | 0 | 020-VZ-001 | Flange connections from 020-VZ-001 | slug catr | Normal operation | from 020-VZ-001 to 10"-SDV-0001 | 10"-SDV-0001 | 10 | 254 |  | Downstream 020-02-01(-normal, SDV-0001, 22.7) with check valve | 120 | 130 | 0.68 | 0.714 | 32.9 | 33.614 | 5790.77 | 22.7 |  | 148653 | 41.2925 | 110.5 | 87.3 | 721.5 | Flange connections from 020-VZ-001, 1m from the bottom | No | No | 0 | 0 |  | NA
45 | 020-02 | 020-02-01-Li | HP separator | S05 | A | S05 deck A | Flange connection to 020-VZ-002 | NA | 181 | -18 | 41 | 6 |  | 3 | L | 0.2313 | HP manifold, 020-VZ-002 | Flange connections to 020-VZ-002 | 100 | Normal operation | from 20"-SDV-0007 20"-SDV-0009 20"-SDV-0012 20"-SDV-0015 2"-SDV-0002 2"-SDV-0003 2"-SDV-0004 2"-SDV-0001A 2"-SDV-0001B 2"-SDV-0001C 2"-SDV-0001A 3"-SDV-0002A 2"-SDV-0001B 3"-SDV-0002B 10"-SDV-0001 2"-SDV-0014 to 020-VZ-002 | 20"-SDV-0007 20"-SDV-0009 20"-SDV-0012 20"-SDV-0015 2"-SDV-0002 2"-SDV-0003 2"-SDV-0001A 2"-SDV-0001B 2"-SDV-0001A 3"-SDV-0002A 10"-SDV-0001 2"-SDV-0014 | 20 | 508 |  | Upstream 020-01-02(-normal, 10"-SDV-0001, 33.6) 013-01(case by, 20"-SDV-0007/0009/0012/0015, 14.6) 024-01-02(-normal, SDV-0002A or SDV-0001A, 3), SDV-0001B(SB), SDV-0002B(SB) 024-03-02(normal , SDV-0014, 1.6) 027-01-02(-normal, SDV-0001A or SDV-0001B, 4.7-water), SDV-0001C(SB) 045-02-02(-normal, SDV-0002 or, SDV-0003, 11.6), SDV -004(NC) down stream - No impact(separator, physically separated?) 020-02-03(-normal, NO SDV/ESDV, 52) | 120 | 140 | 21.65 | 22.7325 |  | 22.7325 | 24242.4 | 33.6 |  | 163575 | 45.4375 | 27 | 78.9 | 255.1 | Flange connections from 020-VZ-002, 1m from the bottom | No | No | 0 | 0 |  | NA
46 |  | 020-02-02-G |  | S05 | A | S05 deck A | Flange connection from 020-VZ-002 | NA | 173 | -18 | 41 | 6 |  | 4 | G | 1 | 020-VZ-002 | Flange connections from 020-VZ-002 | 100 | Normal operation | from 020-VZ-002 to 2"-SDV-0015 16"-SDV-0016 | 16"-SDV-0016 | 16 | 406.4 |  | Down stream 023-04(-normal, SDV-0016, 13.3) with check valve, SDV-0015(NC) | 120 | 136 | 8.37 | 8.7885 | 76.9 | 85.6885 | 348.46 | 13.3 |  | 9523 | 2.6453 | 26.9 | 78.9 | 21.7 | Flange connections from 020-VZ-002, 1m from the bottom | Yes 4"-BDV-0004 | 4 | 41.177 | 1331 |  | 154
47 |  | 020-02-03-Lo |  | S05 | A | S05 deck A | Flange connection from 020-VZ-002 | NA | 174 | -19 | 36 | 1 |  | 151 | L | 0 | 020-VZ-002 | Flange connections from 020-VZ-002 | 100 | Normal operation | from 020-VZ-002 to 12"-SDV-0003 10"-SDV-0005 | 12"-SDV-0003 | 12 | 304.8 |  | Upstream 020-02-01(-normal, No SDV/ESDV, 22.7) Downstream 020-03-01(-normal, SDV-0003, 20) with check valve SDV-0005(Water outlet, note 23 in P&ID) to produced water buffer vessel | 120 | 132 | 1 | 1.05 | 50.8 | 51.85 | 5790.77 | 22.7 |  | 154052 | 42.7922 | 27 | 78.9 | 757.6 | Flange connections from 020-VZ-002, 1m from the bottom | No | No | 0 | 0 |  | NA
34 | 020-03 | 020-03-01-Li | MP separator | S04 | B | 025-ES-001(S03, DeckB), 043-PE-001A/B(Hull), 043-PE-002A/B(hull),057-PE-001A/B(hull), 020-ES-001(s04, deck b) 020-VZ-003(S04, deck B) | Flange connection to 020-VZ-003 | NA | 157.9 | -9.3 | 44.8 | 9.8 |  | 6 | L | 0.277 | 025-ES-001, 043-PE-001A/B, 043-PE-002A/B,057-PE-001A/B, 020-ES-001 | Flange connections to 020-VZ-003 | 100 | Normal operation | from 6"-SDV-0004 8"-SDV-0005 8"-SDV-0002 12"-SDV-0003 2"-SDV-0020 6"-ESDV-0003 4"-ESDV-0006 6"-ESDV-0001 3"-ESDV-0002 6"-ESDV-0019 4"-SDV-0007A 4"-SDV-0010A 4"-SDV-0007B 4"-SDV-0010B 2"-SDV-0003 to 020-VZ-003 | 6"-SDV-0004 8"-SDV-0005 12"-SDV-0003 2"-SDV-0020 4"-SDV-0007A 4"-SDV-0010A 4"-SDV-0007B 4"-SDV-0010B | 12 | 304.8 |  | Upstream 020-02-03(-normal, 12"-SDV-0003, 51.9) 020-05-02(-not normal, 8"-SDV-0002, 36.6) 013-06(-not normal, ESDV-0019(NC), 1.6) 023-01-02(-normal, 2"-SDV-0020, 2.1) 023-03-02(-normal, SDV-0007A, 2.1) 023-03-03(-normal, SDV-0010A, 1.6) 023-03-05(-normal, SDV-0007B, 2.1) 023-03-06(-normal, SDV-0010B, 1.6) 025-01-02(-normal, 6"-SDV-0004, 7) 025-02-02(-normal, 8"-SDV-0005, 10) 057-01-02(-normally, open when pump operates, ESDV-0001, 20.5) 043-01-02(-normal, open when pump operates, ESDV-0003, 43) 043-02-02(-normal, open when pump operates, ESDV-0006, 9.3) 2"-SDV-0003 from TEG regeneration pkg. Downstream-No impact(separator-physically separated?) 020-03-03(-normal, no SDV/ESDV, 76.7) | 120 | 132 | 18.11 | 19.0155 | 1.62 | 20.6355 | 39319.44 | 51.9 |  | 205157 | 56.9881 | 10 | 62.6 | 95.7 | Flange connection to 020-VZ-003, 1m from the bottom | 4"-BDV-0005 | 4 | 16.9676 | 226 | AT downstream of the LT separator liquid section | 154
35 |  | 020-03-02-G |  | S04 | B | Flange connection from 020-VZ-003 | Flange connection from 020-VZ-003 | NA | 151.9 | -14.4 | 49.3 | 14.3 |  | 7 | G | 1 | 020-VZ-003 | Flange connections from 020-VZ-003 | 100 | Normal operation | from 020-VZ-003 to 2"-SDV-0017 10"-SDV-0018 | 10"-SDV-0018 | 10 | 254 |  | Downstream 023-02-01(-normal, SDV-0018, 26.7) with check valve | 120 | 130 | 1.41 | 1.4805 | 27.8 | 29.2805 | 771.63 | 26.7 |  | 21192 | 5.8867 | 9.9 | 62.5 | 11 | Flange connection from 020-VZ-003, 1m from the bottom | Yes 3"-BDV-0005 | 3 | 34.0476 | 910 |  | 153
36 |  | 020-03-03-Lo |  | S04 | A | Flange connection at 020-VZ-006 | Flange connection at 020-VZ-006 | NA | 161 | -18.6 | 39.8 | 4.8 |  | 8-1 | L | 0 | 020-VZ-003,020-VZ-006 | Flange connections from/to 020-VZ-006 | 100 | Normal operation | from 020-VZ-003 to 6"-SDV-0006 4"-SDV-0007 10"-SDV-0004 | 10"-SDV-0004 | 10 | 254 |  | Upstream 020-03-01 (-normal, no SDV/ESDV, 19.8 ) Downstream 020-04-01(-normal, SDV-0004, 113.3) with check valve SDV-0006/0007 to water buffer vessel | 120 | 130 | 1.4 | 1.47 | 75.3 | 76.77 | 85292.24 | 113.3 |  | 183965 | 51.1014 | 10 | 62.6 | 748.4 | Flange connection from 020-VZ-006, 1m from the bottom | No | No | 0 | 0 |  | NA
37 | 020-04 | 020-04-01-L | LP separator and condensate transfer | S04 | A | 020-ES-002, 020-VZ-004(S04, deck B), 020-PC-001A/B/C, 020-ES-001, 020-VF-001A, 020-VF-002A, 020-EP-002A | Flange connections at 020-PC-001A | NA | 159.5 | -7.5 | 36.5 | 1.5 |  | 11-2 | L | 0 | 020-ES-002, 020-VZ-004, 020-PC-001A/B/C, 020-ES-001, 020-VF-001A, 020-VF-002A, 020-EP-002A | Flange connections at 020-PC-001A | 100 | Normal operation | from 10"-SDV-0004 to 2"-SDV-0031A 10"-ESDV-0001 | 10"-SDV-0004 10"-ESDV-0001 | 10 | 254 |  | Upstream 020-03-03(-normal, SDV-0004, 76.8) Downstream 131-01(-normal, ESDV-0001, 16) - no check valve 2"-SDV-0031A to CD | 120 | 130 | 20.89 | 21.9345 | 91.37 | 113.3045 | 57477.12 | 76.8 |  | 159092 | 44.1922 | 8.5 | 74.3 | 752.8 | Flange connections at 020-PC-001A, 1m from the bottom | No | No | 0 | 0 |  | NA
38 |  | 020-04-02-G |  | S04 | B | Top flange connection at 020-VZ-004 | Top flange connection at 020-VZ-004 | NA | 157.7 | -8.4 | 48.9 | 13.9 |  | 10 | G | 1 | 020-VZ-004 | Flange connections from 020-VZ-004 | 100 | Normal operation | from 020-VZ-004 to 14"-SDV-0020 | 14"-SDV-0020 | 14 | 355.6 |  | Downstream 023-01-01(-normal, SDV-0020, 34.3) with check valve | 120 | 134 | 0.9 | 0.945 | 31.3 | 32.245 | 418.46 | 34.3 |  | 16877 | 4.6881 | 2 | 73.9 | 3.4 | Flange connections from 020-VZ-004, 1m from the bottom | No | No | 0 | 0 |  | NA
48 | 020-05 | 020-05-01-G | Test separator | S05 | A | Top flange connection at 020-VZ-005 | Top flange connection at 020-VZ-005 | NA | 188.2 | -19.6 | 40.9 | 5.9 |  | 1, SHI Ref. (1) | G | 0.9379 | 020-VZ-005 | Flange connections to 020-VZ-005 | 46.0274 | 2 times a month (7 days per an operation) | from 16"-SDV-0006 16"-SDV-0008 16"-SDV-0011 16"-SDV-0014 to 2"-SDV-0013 12"-SDV-0014 | 16"-SDV-0006 16"-SDV-0008 16"-SDV-0011 16"-SDV-0014 12"-SDV-0014 | 16 | 406.4 |  | *020-05 operates on demand Upstream 013-01(16"-SDV-0006, or 16"-SDV-0008 or 16"-SDV-0011 or 16"-SDV-0014, 15.3) Down stream 023-04(SDV-0014, 12.8) with check valve, SDV-0013(NC) | 120 | 136 | 19.42 | 20.391 | 53.73 | 74.121 | 1813.05 | 15.3 |  | 604716 | 167.9767 | 27(Ref.1) | 78.12(Ref.1) | 109.4 | Flange connections to 020-VZ-005, 1m from the bottom | Yes 4"-BDV-0003 | 4 | 30.5991 | 735 |  | 154
49 |  | 020-05-02-L |  | S05 | A | Bottom flange connection at 020-VZ-005 | Bottom flange connection at 020-VZ-005 | NA | 187.2 | -12.6 | 36.3 | 1.3 |  | 3-1, SHI Ref. (1) | L | 0 | 020-VZ-005 | Flange connections from 020-VZ-005 | 46.0274 | 2 times a month (7 days per an operation) | from 020-VZ-005 to 8"-SDV-0002 4"-SDV-0022 | 8"-SDV-0002 | 8 | 203.2 |  | Downstream 020-03-01(SDV-0002, 20.6) with check valve 4"- SDV-0022 (water outlet) to water buffer vessel | 120 | 128 | 1.01 | 1.0605 | 35.5 | 36.5605 | 1971.42 | 20.6 |  | 148653 | 41.2925 | 27(Ref.1) | 78.12(Ref.1) | 721.5 | Flange connections from 020-VZ-005, 1m from the bottom | No | No | 0 | 0 |  | NA
27 | 021-01 | 021-01-01-L | Condensate export metering | S02 | A | Flange connection at 021-UN-001 | Flange connection at 021-UN-001 | NA | 111.5 | -19.6 | 36.6 | 1.6 |  | 13, 4 of PRD 5203-02 | L | 0 | 021-UN-001 | Flange connections from 021-UN-001 | 5 | Utiltisation factor of 131-02 once in every 20 days 1 day per an operation | from 32"-ESDV-0002 to 32"-ESDV-0001 | 32"-ESDV-0002 | 32 | 812.8 |  | Upstream 131-02(ESDV-0002, 121) downstream 021-02-L(ESDV-0001, 16.3) | 120 | 152 | 64.64 | 67.872 | 10.18 | 78.052 | 94234.8 | 121 |  | 4672200 | 1297.8333 | 11.6 | 40 | 778.7 | Flange connections from 021-UN-001, 1m from the bottom | No | No | 0 | 0 |  | NA
50 |  | 021-01-02-L |  | Hull | Hull | Flange connections at piping | Flange connections at piping | NA | 46.8 | -20 | 32.8 | 3.8 |  | 13, 4 of PRD 5203-02 | L | 0 | 021-UN-001, piping | Flange connections at piping | 5 | Utiltisation factor of 131-02 once in every 20 days 1 day per an operation | from 32"-ESDV-0002 to 32"-ESDV-0001 | 32"-ESDV-0002 | 32 | 812.8 |  | Upstream 131-02(ESDV-0002, 121) downstream 021-02-L(ESDV-0001, 16.3) | 120 | 152 | 64.64 | 67.872 | 10.18 | 78.052 | 94234.8 | 121 |  | 4672200 | 1297.8333 | 11.6 | 40 | 778.7 | Flange connections from 021-UN-001, 1m from the bottom | No | No | 0 | 0 |  | NA
64 | 021-02-L | 021-02-L | Offloading hose reel | Reel station | Hull | Flange connection at hose reel | Flange connection at hose reel | NA | -5.6 | -5.8 | 38 | 9 |  | 13, 4 of PRD 5203-02 | L | 0 | 131-UZ-001 | Flange connection at hose reel | 5 | Utiltisation factor of 131-02 once in every 20 days 1 day per an operation | from 32"-ESDV-0001 to Stern discharge system | 32"-ESDV-0001 | 32 | 812.8 |  | Upstream 021-01-L(ESDV-0001, 78.1) | 120 | 152 | 6 | 6.3 | 10 | 16.3 | 60816.47 | 78.1 |  | 4672200 | 1297.8333 | 11.6 | 40 | 778.7 | Flange connections from 021-UN-001, 1m from the bottom | No | No | 0 | 0 |  | NA
5 | 023-01 | 023-01-01-G-DB | LP compression | P03 | B | 023-ES-001(P03, deck B), | Flange connection at 023-ES-001 | 78% | 131.5 | 18.8 | 47.2 | 12.2 |  | 104 | G | 1 | 023-ES-001, 023-VZ-001, 023-KZ-001(023-VZ-001, 023-VZ-201) | Flange connection at 023-ES-001 | 100 | Normal operation | from 14"-SDV-0020 3"-SDV-0004 6"-SDV-0001 3"-ESDV-0002 to 10"-SDV-0002 2"-SDV-0003 | 14"-SDV-0020 3"-SDV-0004 6"-SDV-0001 3"-ESDV-0002 10"-SDV-0002 | 14 | 355.6 |  | Upstream 020-04-02(-normal, SDV-0020, 32.2) 043-03(-normal, SDV-0001, 2.5) 023-02-02(-normally, open when the start-up of LP compressor, SDV-0004, 1.6) 043-01-01(normally, ESDV-0002, 214.3) downstream 023-02-01(-normal, SDV-0002, 25.9) with check valve, SDV-0003(NC) | 120 | 134 | 12.35 | 12.9675 | 21.35 | 34.3175 | 7821.95 | 214.3 |  | 20277 | 5.6325 | 8 | 117.5 | 12.2 | Flange connections from 023-KZ-001, 1m from the bottom | Yes 2"-BDV-0004 | 2 | 17.917 | 252 |  | 152
|  | 023-01-01-G-DA |  |  | A | 023-VZ-001(P03, deck A), 023-KZ-001(P03, deckA) | Flange connection at 023-KZ-001 | 22% | 130.9 | 16.9 | 38.5 | 3.5 | [5 empty] | Flange connection at 023-KZ-001 | [5 empty] | 0
6 |  | 023-01-02-L |  | P03 | A | 023-VZ-001(P03, deck A), 023-PE-001A/B(P03, Deck A) | Flange connection at 023-PE-001 | NA | 126.1 | 12.4 | 35.8 | 0.8 |  | 102 | L | 0 | 023-VZ-001, 023-PE-001A/B | Flange connections at 023-PE-001A/B | 100 | Normal operation | from 023-VZ-001 to 2"-SDV-0020 | 2"-SDV-0020 | 2 | 50.8 | MA | Downstream 020-03-01(-normal, SDV-0020, 20.6) | 120 | 122 | 0.52 | 0.546 | 1.59 | 2.136 | 1971.42 | 20.6 |  | 2973 | 0.82583 | 13 | 45.3 | 783.9 | lange connections at 023-VZ-001, 1m from the bottom | No | No | 0 | 0 |  | NA
7 | 023-02 | 023-02-01-G-DB | MP compression | P03 | B | 023-ES-002(P03, deck B), | Flange connection at 023-ES-002 | 76% | 133.3 | 15.3 | 47.3 | 12.3 |  | 109 | G | 1 | 023-ES-002, 023-VZ-002, 023-KZ-002 | Flange connection at 023-ES-002 | 100 | Normal operation | from 10"-SDV-0002 2"-SDV-0003 2"-SDV-0017 10"-SDV-0018 12"-SDV-0021 to 10"-SDV-0013 | 10"-SDV-0002 10"-SDV-0018 10"-SDV-0013 | 10 | 254 |  | Upstream 023-01-01(-normally, SDV-0002, 34.3), 2"-SDV-0003(NC) 023-04(NNF, SDV-0021-NC) 020-03-02(-normally,SDV-0018, 29.3), 2"-SDV-0017(NC) Down stream 023-04(-normally,SDV-0013, 12.71) | 120 | 130 | 18.23 | 19.1415 | 7.6 | 26.7415 | 418.46 | 34.3 |  | 36563 | 10.1564 | 25.2 | 126 | 28.9 | Flange connections at 023-KZ-002, 1m from the bottom | Yes 2"-BDV-0005 | 2 | 14.0064 | 154 | Another depressure line for compressor start up (tag: XV 0008) | 152
|  | 023-02-01-G-DA |  | P03 | A | 023-VZ-002(P03, DeckA), 023-KZ-002(deck A) | Flange connection at 023-KZ-002 | 24% | 131.4 | 12.2 | 38.6 | 3.6 |  | 109 | G | 1 |  | Flange connection at 023-KZ-002 | [5 empty] | 0
8 |  | 023-02-02-L |  | P03 | A | 023-VZ-002(P03, DeckA), | Flange connection at 023-VZ-002 | NA | 128 | 6.2 | 41 | 6 |  | 107 | L | 0 | 023-VZ-002 | Flange connections at 023-VZ-002 | 100 | Normal operation | from 023-VZ-002 to 3"-SDV-0004 | 3"-SDV-0004 | 3 | 76.2 | MA | Downstream 020-03-01(-normally , SDV-0004, 20.6) | 120 | 123 | 0.07 | 0.0735 | 1.5 | 1.5735 | 1971.42 | 20.6 |  | 4906 | 1.3628 | 6.7 | 44.2 | 663.6 | Flange connections at 023-VZ-002, 1m from the bottom | No | No | 0 | 0 |  | NA
29 | 023-03 | 023-03-01-G-DC | HP compression train1/2 | S03 | C | 023-ES-003A(S03, DeckB),023-ES-004A(S03, deck B), | Flange connections at valve | 20% | 123.2 | -12 | 55.6 | 20.6 |  | 114A | G | 1 | 023-ES-003A, 023-VZ-003A, 023-KZ-003A, 023-ES-004A, 023-VZ-004A, 023-KZ-004A | Flange connections at valve | 200 | Normal operation considering two trains | from 2"-SDV-0005A 12"-SDV-0006A to 14"-SDV-0012A 2"-SDV-0011A | 12"-SDV-0006A 14"-SDV-0012A | 14 | 355.6 |  | Upstream 023-04(-normally, SDV-0006A, 13.3), 2"-SDV-0005A(NC) Downstream 024-01-01(-normal, SDV-0012A, 68.9), SDV-0011A(NC) | 120 | 134 | 23.2 | 24.36 | 23.21 | 47.57 | 7613.45 | 68.9 |  | 31020 | 8.6167 | 109.2 | 101.3 | 116.7 | Flange connections at 023-KZ-004A, 1m from the bottom | Yes 4"-BDV-0003A | 4 | 27.4616 | 592 |  | 154
|  | 023-03-01-G-DB |  | S03 | B |  | Flange connections at 023-ES-004A | 60% | 124.5 | -9 | 47.6 | 12.6 | [5 empty] | Flange connections at 023-ES-004A | [5 empty] | 0
|  | 023-03-01-G-DA |  | S03 | A | 023-VZ-003A(S03, Deck A), 023-KZ-003A(S03, deckA), 023-VZ-004A(S03. deck A), 023-KZ-004A (S03, deckA) | Flange connection at 023-KZ-003A | 40% | 125.9 | -15.1 | 38.7 | 3.7 | [5 empty] | Flange connection at 023-KZ-003A | [5 empty] | 0
30 |  | 023-03-02-L |  | S03 | A | 023-VZ-003A(S03, Deck A) | Flange connection at 023-VZ-003A | NA | 124.1 | -21.6 | 41.4 | 6.4 |  | 112-1 | L | 0 | 023-VZ-003A | Flange connections at 023-VZ-003A | 200 | Normal operation considering two trains | from 023-VZ-003A to 4"-SDV-0007A | 4"-SDV-0007A | 4 | 101.6 | MA | Downstream 020-03-01(normally, SDV-0007A, 19.8) | 120 | 124 | 0.1 | 0.105 | 2 | 2.105 | 1971.42 | 20.6 |  | 8881 | 2.4669 | 23.9 | 45 | 562.3 | Flange connections at 023-VZ-003A, 1m from the bottom | No | No | 0 | 0 |  | NA
31 |  | 023-03-03-L |  | S03 | A | 023-VZ-004A(S03. deck A) | Flange connection at 023-VZ-004A | NA | 128.3 | -21.5 | 41.1 | 6.1 |  | 113-5 | L | 0 | 023-VZ-004A | Flange connections at 023-VZ-004A | 200 | Normal operation considering two trains | from 023-VZ-004A to 4"-SDV-0010A | 4"-SDV-0010A | 4 | 101.6 | MA | Downstream 020-03-01(normally, SDV-0010A, 19.8) | 120 | 124 | 0.1 | 0.105 | 1.5 | 1.605 | 1971.42 | 20.6 |  | 6186 | 1.7183 | 53.4 | 45 | 462.1 | Flange connections at 023-VZ-004A, 1m from the bottom | No | No | 0 | 0 |  | NA
32 | 023-04-G | 023-04-G | HP separator gas outlet | S03 | B | Piping lines to 023-ES-003A | Flange connections of piping line to 023-ES-003A | NA | 128.8 | -6.4 | 48 | 13 |  | 110 | G | 1 | Valve and piping | Flange connections of piping line to 023-ES-003A | 100 | Normal operation | from 2"-SDV-0013 12"-SDV-0014 12"-SDV-0021 2"-SDV-0015 16"-SDV-0016 10"-SDV-0013 to 12"-SDV-0006A 2"-SDV-0005A 12"-SDV-0006B 2"-SDV-0005B | 16"-SDV-0016 10"-SDV-0013 12"-SDV-0006A 12"-SDV-0006B | 16 | 406.4 |  | Upstream 023-02-01(normally, SDV-0013, 25.9) 020-02-02(normally,SDV-0016, 85.7), SDV-0015(NC) 020-05-01(NNF, SDV-0014), SDV-0013/0021(NC) down stream 023-03-01(normally, SDv-0006A, 46.5), SDV-005A(NC) 023-03-04(normally, SDv-0006B , 46.5), SDV-005B(NC) | 120 | 136 | 12.71 | 13.3455 | 0 | 13.3455 | 1859.69 | 85.7 |  | 46086 | 12.8017 | 25.2 | 115.6 | 26.2 | Flange connections, 1m from the bottom | Yes 2"-BDV-0001 | 2 | 14.7592 | 171 |  | 152
33 | 024-01 | 024-01-01-G | TEG contactor inlet filter coalesce | S03 | B | 024-ES-001(S03, deckB), 025-ES-001(S03, deckB), 024-VF-001A(P04, deckA) | Flange connection to 024-ES-001 | NA | 136.6 | -16 | 51.2 | 16.2 |  | 116 | G | 0.9858 | 024-ES-001, 025-ES-001(S03), 024-VF-001A(P03) | Flange connections at 024-ES-001 | 100 | Normal operation | from 2"-SDV-0011 20"-SDV-0012 2"-SDV-0011A 14"-SDV-0012A 2"-SDV-0011B 14"-SDV-0012B to 20"-SDV-0008 2"-SDV-0009 | 20"-SDV-0012 14"-SDV-0012A 14"-SDV-0012B 20"-SDV-0008 | 20 | 508 |  | Upstream 023-03-01(-normally, SDV-0012A, 46.5), SDV-0011A(NC) 023-03-04(-normally, SDV-0012B, 46.5), SDV-0011B(NC) 020-01-01(-normally, SDV-0012, 131.5), SDV-0011(NC) Downstream 024-02(-normally, SDV-0008, 65.4), SDV-0009(NC) | 120 | 140 | 42.97 | 45.1185 | 23.8 | 68.9185 | 14386.1 | 131.5 |  | 487083 | 135.3008 | 107.4 | 40 | 110.5 | Flange connections at 024-ES-001, 1m form the bottom | Yes 4"-BDV-0003A 4"-BDV-0003B | 4 | 22.37 27.35 | 393 587 | staged blowdown | 154 | 22.3749 | 27.3454
34 |  | 024-01-02-L |  | P04 | A | Flange connection of 024-VF-001A (P04, deckA) | Flange connection of 024-VF-001A (P04, deckA) | NA | 144.6 | 7.5 | 38.4 | 3.4 |  | 117-1 | L | 0 | 024-VF-001A | Flange connections at 024-VF-001A | 100 | Normal operation | from 024-VF-001A to 2"-SDV-0001A 3"-SDV-0002A | 2"-SDV-0001A 3"-SDV-0002A | 3 | 76.2 | MA | Downstream 020-02-01(-normal, SDV-0002A or SDV-0001A, 22.7) | 120 | 123 | 0.08 | 0.084 | 2.9 | 2.984 | 5790.77 | 22.7 |  | 14256 | 3.96 | 106.2 | 39.6 | 648.8 | Flange connections at 024-VF-001A, 1m form the bottom | No | No | 0 | 0 |  | NA
15 | 024-02-G | 024-02-G-DA | Mercury removal filters | P04 | A | 025-HE-001(P04, deckB), 025-VC-001A/B(P04, Deck B), 025-VF-001A(P04, deck A) | Flange connection to 025-VF-001A(P04, deck A) | 25% | 156.3 | 11.5 | 38.5 | 3.5 |  | 318 | G | 1 | 025-HE-001, 025-VC-001A/B, 025-VF-001A | Flange connections at 025-VF-001A | 100 | Normal operation | from 20"-SDV-0008 2"-SDV-0009 to 20"-SDV-0001 2"-SDV-0002 | 20"-SDV-0008 20"-SDV-0001 | 20 | 508 |  | Upstream 024-01-01(-normally, SDV-0008, 68.9), SDV-0009(NC) Downstream 024-03-02(-normally, SDV-0001, 5.5), SDV-0002(NC) | 120 | 140 | 33 | 34.65 | 32.4 | 67.05 | 7613.45 | 68.9 |  | 472827 | 131.3408 | 105.4 | 40.6 | 105.1 | Flange connections at 025-VF-001A, 1m from the bottom | Yes 4"-BDV-0001A 4"-BDV-0001B | 4 | 26.23 30.95 | 540 752 | staged blowdown | 154 | 26.2278 | 30.951
|  | 024-02-G-DB |  | P04 | B |  | Piping flange connections from absorber oulet & heat exchanger | 23% | 147.3 | 10.3 | 49 | 14 |  | 318 | G |  |  | Piping flange connections from absorber oulet & heat exchanger | 100 | Normal operation |  |  |  | 0
|  | 024-02-G-DC |  | P04 | C |  | Top flange into 025-VC-001A/B(P04, Deck C), | 52% | 145 | 16.2 | 55.4 | 20.4 |  | 318 | G |  |  | Top flange into 025-VC-001A/B | 100 | Normal operation |  |  |  | 0
16 | 024-03 | 024-03-01-G | TEG contactor | P04 | B | Top flange connection of 024-VC-001 | Top flange connection of 024-VC-001 | NA | 145.2 | 20.6 | 50.8 | 15.8 |  | 119 | G | 1 | 024-VC-001 | Flange connections at 024-VC-001 | 100 | Normal operation | from 20"-SDV-0001 2"-SDV-0002 to 20"-SDV-0005 2"-SDV-0006 4"-SDV-0003 2"-SDV-0004 | 20"-SDV-0001 20"-SDV-0005 4"-SDV-0003 | 20 | 508 |  | Upstream 024-02(-normally, SDV-0001, 65.4), SDV-0002(NC) Downstream 025-01-01(-normally, SDV-0005, 38), SDV-0006(NC) 045-02-01(-normally, SDV-0003, 69.3), SDV-0004(NC) | 120 | 140 | 10.2 | 10.71 | 59.2 | 69.91 | 998.8 | 69.3 |  | 472213 | 131.1703 | 103.6 | 41.1 | 102.6 | Flange connections at 024-VC-001, 1m from the bottom | Yes 6"-BDV-0001A 4"-BDV-0001B | 6 | 26.88 31.36 | 567 772 | Staged blowdown | 156 | 26.8755 | 31.3598
17 |  | 024-03-02-L |  | P04 | A | Bottom flange of 024-VC-001 | Bottom flange of 024-VC-001 | NA | 146.1 | 22.2 | 38.4 | 3.4 |  | 241 | L | 0 | 024-VC-001 | Flange connections at 024-VC-001 | 100 | Normal operation | from 024-VC-001 to 2"-SDV-0014 3"-SDV-0011 3"-SDV-0012 | 2"-SDV-0014 | 2 | 50.8 | MA | Downstream 020-02-01(normally, SDV-0014, 22.7) SDV-0011/0012(Glycol) | 120 | 122 | 0.21 | 0.2205 | 5.2 | 5.4205 | 5790.77 | 22.7 |  | 187 | 0.051944 | 104.1 | 40.1 | 597.4 | Flange connections at 024-VC-001, 1m from the bottom | No | No | 0 | 0 |  | NA
18 | 025-01 | 025-01-01-G | Gas dew pointing | P04 | C | 025-EM-002(P04, deck C), 025-VZ-001(P04, deckB) | Top flange connection of 025-VZ-001 (P04 Deck C) | NA | 150 | 20.8 | 53 | 18 |  | 122 | G | 1 | 025-EM-002, 025-VZ-001 | Flange connections at 025-VZ-001 | 100 | Normal operation | from 20"-SDV-0005 2"-SDV-0006 to 18"-SDV-0003 | 20"-SDV-0005 18"-SDV-0003 | 20 | 508 |  | Upstream 024-03-01(-normally, SDV-0005, 69.4), SDV-0006(NC) Downstream 025-02-01(-normally, SDV-0003, 85.8) | 120 | 140 | 13.95 | 14.6475 | 23.7 | 38.3475 | 7044.18 | 85.8 |  | 445055 | 123.6264 | 101.3 | 9.3 | 125.5 | Flange connections at 025-VZ-001, 1m from the bottom | Yes 6"-BDV-0002A 4"-BDV-0001B | 6 | 27.04 31.62 | 574 785 | Staged blowdown | 156 | 27.0409 | 31.6228
19 |  | 025-01-02-L |  | P04 | B | Bottom flange connection of 025-VZ-001 | Bottom flange connection of 025-VZ-001 | NA | 151.5 | 21.9 | 45 | 10 |  | 121-1 | L | 0 | 025-VZ-001 | Flange connections at 025-VZ-001 | 100 | Normal operation | from 024-VZ-001 to 6"-SDV-0004 | 6"-SDV-0004 | 6 | 152.4 |  | Downstream 020-03-01(-normally,SDV-0004,20.6) | 120 | 126 | 0.33 | 0.3465 | 6.6 | 6.9465 | 1971.42 | 20.6 |  | 12609 | 3.5025 | 101.4 | 9.4 | 531.5 | Flange connections at 025-VZ-001, 1m from the bottom | No | No | 0 | 0 |  | NA
20 | 025-02 | 025-02-01-G | LT separator | P04 | B | 025-VZ-002(P04, deckA), 025-EM-002(P04, deck C) | Top flange connection of 025-VZ-002 | NA | 145 | 16 | 44.6 | 9.6 |  | 123 | G | 0.9795 | 025-VZ-002, 025-EM-002 | Flange connections at 025-VZ-002 | 100 | Normal operation | from 18"-SDV-0003 to 4"-SDV-0011 16"-SDV-0009A 2"-SDV-0010A 16"-SDV-0009B 2"-SDV-0010B | 18"-SDV-0003 16"-SDV-0009A 16"-SDV-0009B | 18 | 457.2 |  | Upstream 025-01-01(-normally, SDV-0003, 38) Downstream 027-02(NC valve)) 045-02(NC, SDV-0011) 027-01-01(SDV-0009A or SDV-0009B, 73.3) SDV-0010A/0010B(NC) | 120 | 138 | 55.9 | 58.695 | 27.1 | 85.795 | 6443.07 | 73.3 |  | 445055 | 123.6264 | 65.7 | -7 | 82.1 | Flange connections at 025-VZ-002, 1m from the bottom | Yes 6"-BDV-0003A 6"-BDV-0003B | 6 | 30.47 35.75 | 729 1003 | Staged blowdown | 156 | 30.474 | 35.745
21 |  | 025-02-02-L |  | P04 | A | Bottom flange connection of 025-VZ-002 | Bottom flange connection of 025-VZ-002 | NA | 147 | 15.5 | 35.7 | 0.7 |  | 124 | L | 0 | 025-VZ-002 | Flange connections at 025-VZ-002 | 100 | Normal operation | from 025-VZ-002 to 8"-SDV-0005 | 8"-SDV-0005 | 8 | 203.2 |  | Down stream 020-03-01(-normally, SDV-0005, 20.6) | 120 | 128 | 1.82 | 1.911 | 8.1 | 10.011 | 1971.42 | 20.6 |  | 19864 | 5.5178 | 65.7 | -7 | 537.4 | Flange connections at 025-VZ-002, 1m from the bottom | No | No | 0 | 0 |  | NA
22 | 027-01-G | 027-01-G-DC | Export compression train 1 & 2 | P05 | C | P05 Deck C | Flange connection at valve | 64% | 175.8 | 14 | 52 | 17 |  | 132 | G | 1 | 027-VZ-001A, 027-KZ-001A, 027-ES-001A | Flange connection at valve | 200 | Normal operation considering two trains | from 16"-SDV-0009A 2"-SDV-0010A to 12"-SDV-0003A 2"-SDV-0004A 2"-SDV-0001A | 16"-SDV-0009A 12"-SDV-0003A | 16 | 406.4 |  | Upstream 025-02-01(normal, SDV-0009A, 85.8), SDV0010A(NC) downstream 027-02(normal, SDV-0003A, 12.6), SDV-0004A(NC) SDV-0001A(Water) | 120 | 136 | 43.21 | 45.3705 | 27.9 | 73.2705 | 7044.18 | 85.8 |  | 212596 | 59.0544 | 122.6 | 93.7 | 87.9 | Flange connections at 027-KA-001A, 1m from the bottom | Yes 6"-BDV-0004A | 6 | 26.349 | 545 | another depressure line for start up | 156 |  | 178.5 | 13.1 | 48.2 | 13.2
|  | 027-01-G-DB |  | P05 | B | 027-ES-001A(P05, deck B) | Flange connection to 027-ES-001A | 9% | 178.5 | 13.1 | 48.2 | 13.2 | [5 empty] | Flange connection to 027-ES-001A | [5 empty] | 0
|  | 027-01-G-DA |  | P05 | A | 027-VZ-001A(P05, deckA), 027-KZ-001A(P05, deck A), | Flange connection at 027-KZ-001A | 27% | 173.5 | 11.6 | 38.8 | 3.8 | [5 empty] | Flange connection at 027-KZ-001A | [5 empty] | 0
23 | 027-02-G | 027-02-G | Gas export | P05 | B | Flange connection at 027-UN-001 | Flange connection at 027-UN-001 | NA | 174.8 | 10.1 | 47 | 12 |  | 259 | G | 1 | 027-UN-001 | Flange connections at 027-UN-001 | 100 | Normal operation | from 12"-SDV-0003A 2"-SDV-0004A 12"-SDV-0003B 2"-SDV-0004B to 16"-ESDV-0001 2"-ESDV-0003 4"-ESDV-0021 3"-SDV-0005 3"-SDV-0006 | 16"-ESDV-0001 12"-SDV-0003A 12"-SDV-0003B 3"-SDV-0005 | 16 | 406.4 |  | Upstream 027-01-01(normal, SDV-0003A or SDV-0003B, 73.3) 025-02-01(NC valve) downstream 027-03(normal, ESDV-0001, 18) 045-01(normal, SDV-0005, 1.5) 013-01-04(NC, ESDV-0021) | 120 | 136 | 11.04 | 11.592 | 1.5 | 13.092 | 6443.07 | 73.3 |  | 425191 | 118.1086 | 120.2 | 49.6 | 107.6 | Flange connections at 027-UN-001, 1m from the bottom | Yes 3"-BDV-0003A | 3 | 15.761 | 195 |  | 153
24 | 027-03-G | 027-03-G | Gas export to turret | P05 | B | Flange connection of piping at P05 deck B(piping area) | Flange connection of piping at P05 deck B(piping area) | NA | 188.9 | 24.5 | 45 | 10 |  | 259-1 | G | 1 | Valve and piping | Flange connection of piping at P05 deck B(piping area) | 100 | Normal operation | from 16"-ESDV-0001 2"-ESDV-0003 to 12"-ESDV-0041on swivel below 12"-ESDV-0051 on swivel below 12"-ESDV-0061 on swivel below | 16"-ESDV-0001 12"-ESDV-0041 12"-ESDV-0051 12"-ESDV-0061 | 16 | 406.4 |  | Upstream 027-02(normal, ESDV-0001, 13.1 ), ESDV-0003(NC) Downstream Swivel below(ESDV-0041 or 0051 or 0061 ?) | 120 | 136 | 17.95 | 18.8475 | 0.5 | 19.3475 | 1409.56 | 13.1 |  | 425191 | 118.1086 | 118.5 | 49.1 | 106.3 | Flange connections, 1m from the bottom | Yes 3"-BDV-0003B | 3 | 17.5216 | 241 |  | 153
53 | 043-01 | 043-01-01-G | HP KO drum | KOD | Hull | Top flange connections at 043-VZ-001 | Top flange connections at 043-VZ-001 | NA | 210.7 | 13.2 | 39.5 | 10.5 |  | 405, Ref.2 | G | 1 | 043-VZ-001 | Flange connections at 043-VZ-001 | 100 | Normal operation | from 043-VZ-001 to 3"-ESDV-0002 | 3"-ESDV-0002 | 3 | 76.2 | MA | Downstream 023-01-01(normally, ESDV-0002, 34.3) | 120 | 123 | 10.48 | 11.004 | 203.3 | 214.304 | 418.46 | 34.3 |  | 2069 | 0.57472 | 2.2 | 45 | 36.5 | Flange connections at 043-VZ-001, 1m from the bottom | Yes 26"-BDV-0001 | 26 | 660.4 | - | No RO | 176
54 |  | 043-01-02-L |  | KOD | Hull | Bottom flange connections at 043-VZ-001 | Bottom flange connections at 043-VZ-001 | NA | 205.1 | 10.5 | 36.1 | 7.1 |  | 3-1, Ref.2 | L | 0 | 043-VZ-001 | Flange connections at 043-VZ-001 | 100 | Normal operation | from 043-VZ-001 to 6"-ESDV-0003 | 6"-ESDV-0003 | 6 | 152.4 |  | Downstream 020-03-01(Open when pump operates, ESDV-0003, 20.6) | 120 | 126 | 0.14 | 0.147 | 42.8 | 42.947 | 1971.42 | 20.6 |  | 38888.85 | 10.8025 | 2.2 | 45 | 721.5 | Flange connections at 043-VZ-001, 1m from the bottom | No | No | 0 | 0 |  | NA
55 | 043-02 | 043-02-01-G | LP KO drum | KOD | Hull | Top flange connections at 043-VZ-002 | Top flange connections at 043-VZ-002 | NA | 207.6 | 21.2 | 36.5 | 7.5 |  | 405, Ref. 3 | G | 1 | 043-VZ-002 | Flange connections at 043-VZ-002 | 100 | Normal operation | from 043-VZ-002 to 8"-ESDV-0005 | 8"-ESDV-0005 | 8 | 203.2 |  | Downstream 043-03(normal, ESDV-0005, 2.5 | 120 | 128 | 0.4 | 0.42 | 59.8 | 60.22 | 2.75 | 2.5 |  | 2069 | 0.57472 | 1.2 | 45 | 36.5 | Flange connections at 043-VZ-002, 1m from the bottom | Yes 10"-BDV-0002 | 10 | 254 | - | No RO | 160
56 |  | 043-02-02-L |  | KOD | Hull | Bottom flange connections at 043-VZ-002 | Bottom flange connections at 043-VZ-002 | NA | 206.1 | 23.2 | 34.3 | 5.3 |  | 11-1, Ref. 3 | L | 0 | 043-VZ-002 | Flange connections at 043-VZ-002 | 100 | Normal operation | from 043-VZ-002 to 4"-ESDV-0006 | 4"-ESDV-0006 | 4 | 101.6 | MA | Downstream 020-03-01(Open when pump operates, ESDV-0006, 20.6) | 120 | 124 | 0.1 | 0.105 | 9.2 | 9.305 | 1971.42 | 20.6 |  | 13541.4 | 3.7615 | 1.2 | 45 | 752.3 | Flange connections at 043-VZ-002, 1m from the bottom | No | No | 0 | 0 |  | NA
9 | 043-03-G | 043-03-G | HC gas receovery unit | P03 | B | Flange connections at 043-KZ-001 | Flange connections at 043-KZ-001 | NA | 127.4 | 22.2 | 45.1 | 10.1 |  | 21 | G | 1 | 043-KZ-001(cooler, KO drum, blower) | Flange connections at 043-KZ-001 | 100 | Normal operation | from 8"-ESDV-0005 to 6"-SDV-0001 | 8"-ESDV-0005 6"-SDV-0001 | 8 | 203.2 |  | Upstream043-02-01(normal, ESDV-0005, 60.2) Down stream023-01-01(normal, ESDV-0001,33.7) | 120 | 128 | 0.5 | 0.525 | 2 | 2.525 | 2197.3 | 60.2 |  | 1467 | 0.4075 | 2 | 162.1 | 1.1 | Flange connections at 043-KZ-001, 1m from the bottom | No | No | 0 | 0 |  | NA
10 | 045-01-G | 045-01-G | Buyback gas (Fuel gas supply) | P03 | B | 045-HE-002(P03, deck B) | Flange connections at 045-HE-002 | NA | 133.7 | 11.1 | 45.4 | 10.4 |  | 259 | G | 1 | 045-HE-002 | Flange connections at 045-HE-002 | 100 | Normal operation | from 3"-SDV-0005 3"-SDV-0006 to 3"-SDV-0005 2"-SDV-0006 | 3"-SDV-0005 3"-SDV-0005 | 3 | 76.2 | MA | Upstream 027-02(normal, SDV-0005, 13.1), SDV-0006(NC) down stream 045-02-01( open with permitssive during start up, 69.3, SDV-0005), SDV-0006(NC) | 120 | 123 | 0.46 | 0.483 | 1 | 1.483 | 1409.56 | 13.1 |  | 425191 | 118.1086 | 220.2 | 49.6 | 107.6 | Flange connections at 045-HE-002, 1m from the bottom | Yes 2"-BDV-0002 | 2 | 5.9723 | 28 |  | 152
11 | 045-02 | 045-02-01-G | Fuel gas supply | P03 | B | 045-VZ-001(P03, Deck A/B), 045-ES-001(P03, deckB), 045-VF-001A/B(P03, deck B) | Top flange connection at 045-VZ-001 | NA | 125.5 | 8.5 | 44.8 | 9.8 |  | 403 | G | 1 | 045-VZ-001, 045-ES-001, 045-VF-001A/B | Flange connections at 045-VZ-001 | 100 | Normal operation | from 2"-SDV-0024 4"-SDV-0011 4"-SDV-0003 2"-SDV-0004 2"-SDV-0001 3"-SDV-0005 2"-SDV-0006 to 2"-SDV-0017 2"-SDV-0021 6"-ESDV-XXXX | 4"-SDV-0003 3"-SDV-0005 2"-SDV-0017 2"-SDV-0021 6"-ESDV-XXXX | 6 | 152.4 | MA | Upstream 024-03-01(normal, SDV-0003, 69.9), SDV-0004(NC) 020-01-01(NC, SDV-0024) 025-02-01(NC, SDV-0011) 045-01( SDV0005, normal open with permitssive during start up,1.5), SDV-0006(NC) 2"-SDV-0001(NNF) Downstream 045-03(SDV-0017, normal, 1) 023-02-01(normal SDV-0021, 25.9) 045-04(normal, 6"-ESDV-XXX) | 120 | 126 | 1.35 | 1.4175 | 66.05 | 67.4675 | 7171.74 | 69.9 |  | 14069 | 3.9081 | 45.9 | 16.6 | 44 | Flange connections at 045-VZ-001, 1m from the bottom | Yes 6"-BDV-001 | 6 | 37.7555 | 1119 |  | 156
12 |  | 045-02-02-L | Liquid outlet from fuel gas scrubber | P03 | A | 045-VZ-001(P03, Deck A/B) | Bottom flange connection at 045-VZ-001 | NA | 122 | 7.2 | 39.7 | 4.7 |  | 408 | L | 0 | 045-VZ-001, 045-VF-001A/B | Flange connections at 045-VZ-001 | 100 | Normal operation | from 045-VZ-001, 045-VF-001A/B to 2"-SDV-0002 2"-SDV-0003 2"-SDV-0004 | 2"-SDV-0002 2"-SDV-0003 | 2 | 50.8 | MA | Downstream 020-02-01(normal SDV-0002 or SDV-0003, 22.7) SDV-0004(NF) | 120 | 122 | 0.03 | 0.0315 | 11.5 | 11.5315 | 5790.77 | 22.7 |  | 479 | 0.13306 | 46 | 16.7 | 633.4 | Flange connections at 045-VZ-001, 1m from the bottom | No | No | 0 |  |  | NA
13 | 045-03-G | 045-03-G | LP fuel gas | P03 | B | 45-ES-001(P03, deckB), | Flange connections at piiping lines from 045-ES-001 | NA | 129.1 | 7.1 | 44.6 | 9.6 |  | 405 | G | 1 | piping | Flange connections at piping linese from 045-ES-001 | 100 | Normal operation | from 2"-SDV-0017 to 2"-SDV-0020 2"-SDV-0008 2"-SDV-0009 2"-SDV-0010 2"-SDV-0011 2"-SDV-0007 | 2"-SDV-0017 2"-SDV-0020 2"-SDV-0008 2"-SDV-0009 2"-SDV-0010 2"-SDV-0011 2"-SDV-0007 | 2 | 50.8 | MA | Upstream 045-02-01(normal, SDV-0017, 69.3) | 120 | 122 | 1 | 1.05 | 0 | 1.05 | 3049.2 | 69.3 |  | 2069 | 0.57472 | 44.9 | 49.6 | 36.5 | Flange connections, 1m from the bottom | No | No | 0 |  |  | NA
25 | 045-04-G | 045-04-G | Fuel gas distribution to GTG | S01 | A | 080-UZ-002A/B/C(S1, deck A) 080-G-001A/B/C(S1, deck A) | Flange connections at valve | NA | 77.9 | -22.2 | 35.5 | 0.5 |  | 415 | G | 1 | 080-G-001A/B/C | Flange connections at valve | 100 | Normal operation | from 6"-ESDV-XXXX to 080-G-001A/B/C | 6"-ESDV-XXXX | 6 | 152.4 | MA | Upstream 045-02-01-G(normal, 6" ESDV-XXXX, 3) | 120 | 126 | 2.7 | 2.835 | 20 | 22.835 | 2970 | 67.5 |  | 12000 | 3.3333 | 44.5 | 49.4 | 36.2 | Flange connections, 1m from the bottom | No | No | 0 |  |  | NA
1 | 046-01 | 046-01-01-L | Topsides MeOH tank | P02 | B | 046-VZ-001(P02 deckB) | Flange connection to 046-VZ-001(P02 deckB) | NA | 114.4 | 19.8 | 47.4 | 12.4 |  | 1 of PRD 0001-31 | L | - | 046-VZ-001 | Flange connections at 046-VZ-001 | 100 | Normal operation | from 3"-ESDV-0001 to 4"-SDV -0002 | 3"-ESDV-0001 | 3 | 76.2 | MA | Upstream 046-04(normal, ESDV-0001, 0.3) downstream 046-01-02(-not normal, SDV-0002) | 120 | 123 | 0.23 | 0.2415 | 9.5 | 9.7415 | 245.61 | 0.3 |  | 16374 | 4.5483 | 5 | 15.56 | 818.7 | Flange connections at 046-VZ-001, 1m from the bottom | No | No | 0 |  |  | NA
2 |  | 046-01-02-L | Piping between Topsides MeOH tank and distribution pumps | P02 | B | 046-VF-001A(P02, deckB), 046-PR-001A/B/C(P02 deckA), 046-PR-002A/B(P02 deckA) | Flange connection from 046-VF-001A(P02, deckB) | NA | 117.5 | 17.3 | 45.7 | 10.7 |  | 1 of PRD 0001-31 | L | - | 046-VF-001A, 046-PR-001A/B/C, 046-PR-002A/B | Flange connection from 046-VF-001A | 1.9178 | Once a year 7 days per an opeation | from 4"-SDV-0002 to 046-PR-001A/B/C, 046-PR-002A/B | 4"-SDV-0002 | 4 | 101.6 | MA | Upstream 046-01-01(normal SDV-002) Down -46-01-03/04 not normal | 120 | 124 | 0.44 | 0.462 | 0.05 | 0.512 | 7941.39 | 9.7 |  | 16374 | 4.5483 | 5 | 15.56 | 818.7 | Flange connections at 046-PR-001A/B/C, 1m from the bottom | No | No | 0 |  |  | NA
3 |  | 046-01-03-L | MeOH Turret distribution pump | P02 | A | 046-PR-001A/B/C(P02 deckA), | Flange connection at 046-PR-001A | NA | 102.8 | 9.2 | 35.5 | 0.5 |  | 2 of PRD 0001-31 | L | - | 046-PR-001A/B/C, | Flange connection at 046-PR-001A | 1.9178 | Once a year 7 days per an opeation | from 046-PR-001A/B/C to 3"-ESDV-0003A 3"-ESDV-0003B 3"-ESDV-0003C | 3"-ESDV-0003A 3"-ESDV-0003B | 3 | 76.2 | MA | Upstream046-01-02(normal, -, 0.5) downstream 046-02(-not normal) | 120 | 123 | 0.34 | 0.357 | 0.03 | 0.387 | 409.35 | 0.5 |  | 8187 | 2.2742 | 543 | 50 | 818.7 | Flange connections at 046-PR-001A/B/C, 1m from the bottom | No | No | 0 |  |  | NA
4 |  | 046-01-04-L | MeOH Topsides distribution pump | P02 | A | 046-PR-002A/B(P02 deckA) | Flange connection at 046-PR-002A | NA | 103.1 | 14.6 | 35.7 | 0.7 |  | 3 of PRD 0001-31 | L | - | 046-PR-002A/B | Flange connection at 046-PR-002A | 1.9178 | Once a year 7 days per an opeation | from 046-PR-002A/B to 2"-ESDV-0004A 2"-ESDV-0004B | 2"-ESDV-0004A | 2 | 50.8 | MA | Upstream046-01-02(normal, -, 0.5) downstream 046-03(-not normal) | 120 | 122 | 0.09 | 0.0945 | 0.02 | 0.1145 | 409.35 | 0.5 |  | 1589.6 | 0.44156 | 413 | 50 | 794.8 | Flange connections at 046-PR-002A/B, 1m from the bottom | No | No | 0 |  |  | NA
51 | 046-02-L | 046-02-L | MeOH distribution piping to Turret | R02 ~ R05 | A | Flange at R02 ~ R05 | Flange at R02 ~ R05 | NA | 115 | 3.5 | 43.5 | 8.5 |  | 2 of PRD 0001-31 | L | - | Valve and piping | Flange connection at R02 ~ R05 | 1.9178 | Once a year 7 days per an opeation | from 3"-ESDV-0003A 3"-ESDV-0003B 3"-ESDV-0003C to Turret | 3"-ESDV-0003A 3"-ESDV-0003B | 3 | 76.2 | MA | Upstream046-01-03 | 120 | 123 | 0.22 | 0.231 | 0.03 | 0.261 | 327.48 | 0.4 |  | 8187 | 2.2742 | 543 | 50 | 818.7 | Flange connections, 1m from the bottom | No | No | 0 |  |  | NA
52 | 046-03-L | 046-03-L | MeOH distribution pipign to Topsides | R02 ~ R05 | A | Flange at R02 ~ R05 | Flange at R02 ~ R05 | NA | 115 | 4.8 | 42.8 | 7.8 |  | 3 of PRD 0001-31 | L | - | Valve and piping | Flange connection at R02 ~ R05 | 1.9178 | Once a year 7 days per an opeation | from 2"-ESDV-0004A 2"-ESDV-0004B to G/L exchanger, TEG contactor, HC dewpointing inlet scrubber, flowlines | 2"-ESDV-0004A | 2 | 50.8 | MA | Upstream046-01-04 | 120 | 122 | 0.34 | 0.357 | 0.02 | 0.377 | 79.48 | 0.1 |  | 1589.6 | 0.44156 | 413 | 50 | 794.8 | Flange connections, 1m from the bottom | No | No | 0 |  |  | NA
59 | 046-04-L | 046-04-L | Piping betwwen Hull MeOH storage tank to Topside MeOH storage tank | Hull | Hull | Flange connection at MeOH Hull tank | Flange connection at MeOH Hull tank | NA | 213.1 | -21.4 | 29.9 | 0.9 |  | 2 of PRD 5203-06 | L | - | Valve and piping | Flange connection at MeOH Hull tank | 100 | Normal operation | from methanol tank(metahnol pump) to 3"-ESDV-0001 | 3"-ESDV-0001 | 3 | 76.2 | MA | down stream 046-01(normal ESDV-0001, 9.7) | 120 | 123 | 0.3 | 0.315 | 0 | 0.315 | 7941.39 | 9.7 |  | 16374 | 4.5483 | 7.2 | 16.6 | 818.7 | Flange connections, 1m from the bottom | No | No | 0 |  |  | NA
60 | 057-01 | 057-01-01-G | Closed drain | Hull | Hull | Top flange connection at 057-VZ-001 | Top flange connection at 057-VZ-001 | NA | 158.7 | 4.1 | 32.9 | 3.9 |  | 405, Ref. 3 | G | 1 | 057-VZ-001 | Flange connections at 057-VZ-001 | 100 | Normal operation | from 057-VZ-001 to 8"-ESDV-0005 | 8"-ESDV-0005 | 8 | 203.2 |  | Downstream 043-03(normal, ESDV-0005, 2.5 | 120 | 128 | 0.4 | 0.42 | 59.8 | 60.22 | 2.75 | 2.5 |  | 2069 | 0.57472 | 1.2 | 45 | 36.5 | Flange connection at 057-VZ-001, 1m from the bottom | No | 203.2 | 0 |  | 057-01-01 G 의 경우 worst 를 고려하여, 043-02 gas case 를 가져온다 ~ | NA
61 |  | 057-01-02-L |  | Hull | Hull | Bottom flange connection at 057-VZ-001 | Bottom flange connection at 057-VZ-001 | NA | 152.3 | 3.8 | 32.2 | 3.2 |  | 107, 1of PRD 0001-24 | L | 0 | 057-VZ-001 | Flange connections at 057-VZ-001 | 100 | Normal operation | from 057-VZ-001 'to 6"-ESDV-0001 | 6"-ESDV-0001 | 6 | 152.4 |  | Downstream 020-03-01(ESDV-0001, open when pump operates)- however this case is considered | 120 | 126 | 0.22 | 0.231 | 20.2 | 20.431 | 1971.42 | 20.6 |  | 16582.5 | 4.6063 | 1.2 | 45 | 663.3 | Flange connection at 057-VZ-001, 1m from the bottom | No | No | 0 |  |  | NA
28 | 062-01-01-L | 062-01-01-L | DO supply line | S02 | A | 062-VF-001A/B(S02, deck A) | Flange connection at 062-VF-001 | NA | 103 | -23 | 37.8 | 2.8 |  | 2 of PRD 0001-35 | L | - | 062-VF-001A/B | Flange connections at 062-VF-001A/B | 100 | Normal operation | from 4"-ESDV-0001 to 3" -ESDV-0002A 3"-ESDV-0002B 3"-ESDV-0002C | 4"-ESDV-0001 | 4 | 101.6 | MA | Upstream ---from Hull ESDV-0001(no section) - however this is considered with assumed volume (3) Downstream 062-01-02(ESDV 0002A or B-not filled during normal ) | 120 | 124 | 1 | 1.05 | 2 | 3.05 | 2552.4 | 3 |  | 23482.08 | 6.5228 | 8.5 | 45 | 850.8 | Flange connections at 062-VF-001A/B, 1m from the bottom | No | No | 0 |  |  | NA
26 | 062-01-02-L | 062-01-02-L | DO distribution to GTG | S01 | A | 080-UZ-002A/B/C(S1, deck A) 080-G-001A/B/C(S1, deck A) | Flange connection at valve to liquid fuel console | NA | 77.2 | -23.3 | 35.5 | 0.5 |  | 3 of PRD 0001-35 | L | - | 080-UZ-002A/B/C 080-G-001A/B/C | Flange connection at valve to liquid fuel console | 1.9178 | Once a year 7 days per an opeation | from 3" -ESDV-0002A 3"-ESDV-0002B or C to 080-G-001A/B/C | 3"-ESDV-0002A 3"-ESDV-0002B | 3 | 76.2 | MA | Upstream 062-01-01(ESDV-0002A or B,, 3.1) | 120 | 123 | 1 | 1.05 | 2 | 3.05 | 2637.48 | 3.1 |  | 23482.08 | 6.5228 | 8.5 | 45 | 850.8 | Flange connections at GTG, 1m from the bottom | No | No | 0 |  |  | NA
62 | 131-01-L | 131-01-fwdP | Condensate loading | Hull | Hull | fwd-port | Flange connection | NA | 158.3 | 8.5 | 30 | 1 |  | 13, 1 of PRD 5203-02 | L | 0 | Valve and piping | Flange connections to tank | 100 | Normal operation | from 10"-ESDV-0001 to 10"-SDV-0117 10"-SDV-0217 10"-SDV-0317 10"-SDV-0417 10"-SDV-0517 10"-SDV-0617 10"-SDV-0717 10"-SDV-0817 10"-SDV-0917 10"-SDV-1017 10"-SDV-1117 10"-SDV-1217 | 10"-ESDV-0001 | 10 | 254 |  | Upstream 020-04-01(normal ESDV-0001, 113.3) Downstream to tank inlet (FC), valves at tank above..(In case of valve failure, tank volume can not be into the isolatable section) to 10"-SDV-0117 10"-SDV-0217 10"-SDV-0317 10"-SDV-0417 10"-SDV-0517 10"-SDV-0617 10"-SDV-0717 10"-SDV-0817 10"-SDV-0917 10"-SDV-1017 10"-SDV-1117 10"-SDV-1217 | 120 | 130 | 15.92 | 16.716 | 0 | 16.716 | 85292.24 | 113.3 |  | 311520 | 86.5333 | 2.1 | 40 | 778.8 | Flange connection, 1m from the bottom | No | No | 0 |  |  | NA
|  | 131-01-aftP |  |  | Hull | aft-port | Flange connection | NA | 58.1 | 8.4 | 30 | 1 | [11 empty] | 0 | [7 empty] | 0 |  |  |  |  | 0 |  |  |  |  | No |  | 0 |  |  | NA
|  | 131-01 fwdS |  |  | Hull | fwd-stbd | Flange connection | NA | 158.3 | -8.5 | 30 | 1 | [11 empty] | 0 | [7 empty] | 0 |  |  |  |  | 0 |  |  |  |  | No |  | 0 |  |  | NA
|  | 131-01-aftS |  |  | Hull | aft-stbd | Flange connection | NA | 58.1 | -8.4 | 30 | 1 | [11 empty] | 0 | [7 empty] | 0 |  |  |  |  | 0 |  |  |  |  | No |  | 0 |  |  | NA
63 | 131-02-L | 131-02-fwdP | Condensate offloading | Hull | Hull | fwd-port | Flange connection | NA | 158.3 | 10.8 | 30 | 1 |  | 13, 4 of PRD 5203-02 | L | 0 | Valve and piping | Flange connections to tank | 5 | once in every 20 days 1 day per an operation | from condensate tanks (pumps) to 12"-ESDV-0001 8"-ESDV-0009 32"-ESDV-0002 | 32"-ESDV-0002 | 32 | 812.8 |  | Downstream 013-02-01(NC, ESDV-0001 open when pump operates) 013-02-02(NC, ESDV-0009 open when pump operated) 021-01(ESDV-0002, 78.1) | 120 | 152 | 115.25 | 121.0125 | 0 | 121.0125 | 60816.47 | 78.1 |  | 4672800 | 1298 | 11.6 | 40 | 778.8 | Flange connection, 1m from the bottom | No | No | 0 |  |  | NA
|  | 131-02-aftP |  |  | Hull | aft-port | Flange connection | NA | 58.2 | 10.5 | 30 | 1 | [11 empty] | 0 | [7 empty] | 0 | [9 empty] | No |  | 0 |  |  | NA
|  | 131-02 fwdS |  |  | Hull | fwd-stbd | Flange connection | NA | 158.3 | -10.8 | 30 | 1 | [11 empty] | 0 | [7 empty] | 0 | [9 empty] | No |  | 0 |  |  | NA
|  | 131-02-aftS |  |  | Hull | aft-stbd | Flange connection | NA | 58.2 | -10.5 | 30 | 1 | [11 empty] | 0 | [7 empty] | 0 | [9 empty] | No |  | 0 |  |  | NA
Note on AA2: [Threaded comment] Your version of Excel allows you to read this threaded comment; however, any edits to it will get removed if the file is opened in a newer version of Excel. Learn more: https://go.microsoft.com/fwlink/?linkid=870924 Comment: -. 5% 마진을 적용하기 전의 volume 임 Colume V 의 volume 은 업데이트 되지 X (failure case 에 대한 참고용으로 남겨둠) -. Colume AC 의 volume 은 업데이트 된 것.
Note on AE2: [Threaded comment] Your version of Excel allows you to read this threaded comment; however, any edits to it will get removed if the file is opened in a newer version of Excel. Learn more: https://go.microsoft.com/fwlink/?linkid=870924 Comment: 5% increased
Note on AH2: [Threaded comment] Your version of Excel allows you to read this threaded comment; however, any edits to it will get removed if the file is opened in a newer version of Excel. Learn more: https://go.microsoft.com/fwlink/?linkid=870924 Comment: Largest volume of adjacent section (considering ESDV/SDV failure case during normal operation) (ESDV closes)
Note on AI2: [Threaded comment] Your version of Excel allows you to read this threaded comment; however, any edits to it will get removed if the file is opened in a newer version of Excel. Learn more: https://go.microsoft.com/fwlink/?linkid=870924 Comment: Largest volume of adjacent section (considering ESDV/SDV failure case during normal operation) (ESDV closes)
Note on AR69: [Threaded comment] Your version of Excel allows you to read this threaded comment; however, any edits to it will get removed if the file is opened in a newer version of Excel. Learn more: https://go.microsoft.com/fwlink/?linkid=870924 Comment: continuously connected line
Note on AS69: [Threaded comment] Your version of Excel allows you to read this threaded comment; however, any edits to it will get removed if the file is opened in a newer version of Excel. Learn more: https://go.microsoft.com/fwlink/?linkid=870924 Comment: continuously connected line

## Flange Count
Process Identifier | Element | Sum | S01 |  | S02 | S03 |  |  | S04 |  |  |  | S05 |  |  | P02 |  |  | P03 |  |  | P04 |  |  |  | P05 |  |  | KOD |  | Hull Deck | Piperack | Turret
|  |  | A | B | A | A | B | C | A | B | C | PF | A | B | C | A | B | C | A | B | C | A | B | C | D | A | B | C | A | PF
013-01-N1-G | Equipment | 1 | [30 empty] | 1
| Valve | 40 | S05 A: 4; S05 B: 15; S05 C: 14; P05 A: 3 |  |  | 4
| Flange | 62 | S05 A: 8; S05 B: 24; S05 C: 17; P05 A: 4 |  |  | 9
013-01-N2-G | Equipment | 1 | [30 empty] | 1
| Valve | 37 | S05 B: 15; S05 C: 14; P05 B: 4 |  |  | 4
| Flange | 59 | S05 B: 25; S05 C: 19; P05 B: 6 |  |  | 9
013-01-C1-G | Equipment | 1 | [30 empty] | 1
| Valve | 38 | S05 B: 16; S05 C: 14; P05 A: 4 |  |  | 4
| Flange | 60 | S05 B: 26; S05 C: 19; P05 A: 6 |  |  | 9
013-01-C2-G | Equipment | 1 | [30 empty] | 1
| Valve | 44 | S05 A: 4; S05 B: 19; S05 C: 13; P05 A: 4 |  |  | 4
| Flange | 70 | S05 A: 6; S05 B: 31; S05 C: 18; P05 A: 6 |  |  | 9
013-05-L | Equipment | 3 | [28 empty] | 3
| Valve | 84 | P05 A: 29; KOD PF: 13 | 42
| Flange | 163 | P05 A: 49; KOD PF: 16 | 98
013-06-L | Equipment | 0
| Valve | 20 | [28 empty] | 20
| Flange | 55 | [28 empty] | 55
020-01 | Equipment | 1 | bar: S05 A
| Valve | 44 | S05 A: 2; S05 B: 18; S05 C: 24
| Flange | 72 | S05 A: 12; S05 B: 28; S05 C: 32
020-02 | Equipment | 1 | bar: S01 A to KOD PF
| Valve | 179 | S05 A: 16; S05 B: 15; S05 C: 31; P03 A: 12; P03 B: 16; P04 A: 56; P05 A: 33
| Flange | 273 | S05 A: 31; S05 B: 29; S05 C: 40; P03 A: 18; P03 B: 22; P04 A: 85; P05 A: 48
020-03 | Equipment | 4 | S03 A: 1; S03 B: 3
| Valve | 241 | S03 A: 44; S03 B: 21; S04 A: 5; S04 B: 48; S05 A: 26; S05 B: 2; P03 A: 8; P03 B: 1; P04 A: 10; P04 B: 12; P04 C: 1; KOD A: 6; KOD PF: 6 | 51
| Flange | 437 | S03 A: 64; S03 B: 33; S04 A: 18; S04 B: 83; S05 A: 42; S05 B: 4; P03 A: 11; P03 B: 2; P04 A: 14; P04 B: 17; P04 C: 1; KOD A: 8; KOD PF: 8 | 132
020-04 | Equipment | 9 | S04 A: 6; S04 B: 3
| Valve | 136 | S04 A: 81; S04 B: 48; S04 C: 7
| Flange | 242 | S04 A: 153; S04 B: 79; S04 C: 10
020-05 | Equipment | 1 | bar: S05 A
| Valve | 48 | S05 A: 4; S05 B: 4; S05 C: 40
| Flange | 77 | S05 A: 19; S05 B: 5; S05 C: 53
021-01 | Equipment | 1 | bar: S01 A to KOD PF
| Valve | 7 | S02 A: 3 | 4
| Flange | 30 | S02 A: 8 | 22
021-02-L | Equipment | 0
| Valve | 2 | [28 empty] | 2
| Flange | 4 | [28 empty] | 4
023-01 | Equipment | 6 | P03 A: 5; P03 B: 1
| Valve | 77 | S04 C: 1; P03 A: 38; P03 B: 5; P03 C: 30; KOD A: 3
| Flange | 160 | S04 C: 1; P03 A: 98; P03 B: 12; P03 C: 43; KOD A: 6
023-02 | Equipment | 4 | P03 A: 3; P03 B: 1
| Valve | 36 | S04 PF: 2; S05 C: 1; P03 A: 4; P03 B: 6; P03 C: 23
| Flange | 68 | S04 PF: 4; S05 C: 1; P03 A: 22; P03 B: 12; P03 C: 29
023-03 (Train I) | Equipment | 7 | S03 A: 5; S03 B: 2
| Valve | 46 | S03 A: 10; S03 B: 9; S03 C: 19; P03 C: 8
| Flange | 113 | S03 A: 49; S03 B: 24; S03 C: 25; P03 C: 15
023-03 (Train II) | Equipment | 7 | S03 A: 5; S03 B: 2
| Valve | 47 | S03 A: 10; S03 B: 10; S03 C: 19; P03 C: 8
| Flange | 112 | S03 A: 49; S03 B: 23; S03 C: 25; P03 C: 15
023-04-G | Equipment | 0
| Valve | 19 | S05 C: 7; P03 C: 12
| Flange | 26 | S05 C: 12; P03 C: 14
024-01 | Equipment | 3 | S03 B: 2; P04 A: 1
| Valve | 78 | S03 B: 25; S03 C: 25; S05 C: 4; P04 A: 11; P04 B: 6; P04 C: 7
| Flange | 132 | S03 B: 46; S03 C: 38; S05 C: 6; P04 A: 24; P04 B: 9; P04 C: 9
024-02-G | Equipment | 3 | P04 A: 1; P04 B: 2
| Valve | 67 | P04 A: 15; P04 B: 13; P04 C: 27; P04 D: 12
| Flange | 109 | P04 A: 28; P04 B: 26; P04 C: 39; P04 D: 16
024-03 | Equipment | 1 | bar: P04 A
| Valve | 31 | P04 A: 5; P04 B: 5; P04 C: 6; P04 D: 15
| Flange | 60 | P04 A: 15; P04 B: 15; P04 C: 8; P04 D: 22
025-01 | Equipment | 1 | bar: S01 A to KOD PF
| Valve | 25 | P04 B: 2; P04 C: 11; P04 D: 12
| Flange | 48 | P04 B: 10; P04 C: 23; P04 D: 15
025-02 | Equipment | 2 | bar: P04 A; P04 C
| Valve | 55 | P04 A: 2; P04 C: 21; P04 D: 25; P05 C: 7
| Flange | 89 | P04 A: 10; P04 B: 2; P04 C: 37; P04 D: 33; P05 C: 7
027-01-G | Equipment | 8 | P05 A: 6; P05 B: 2
| Valve | 60 | P05 A: 6; P05 B: 4; P05 C: 50
| Flange | 136 | P05 A: 44; P05 B: 12; P05 C: 80
027-02-G | Equipment | 0
| Valve | 56 | S05 B: 1; P03 B: 1; P05 B: 22; P05 C: 32
| Flange | 85 | S05 B: 1; P03 B: 1; P05 B: 38; P05 C: 45
027-03-G | Equipment | 0
| Valve | 16 | P05 B: 4 |  |  | 12
| Flange | 37 | P05 B: 4 |  | 2 | 31
043-01 | Equipment | 0
| Valve | 12 | KOD A: 1; KOD PF: 9 | 2
| Flange | 22 | KOD A: 3; KOD PF: 13 | 6
043-02 | Equipment | 0
| Valve | 12 | KOD A: 10 | 2
| Flange | 22 | KOD A: 14 | 8
043-03-G | Equipment | 5 | P03 B: 5
| Valve | 32 | P03 B: 19; P03 C: 10; KOD A: 3
| Flange | 77 | P03 B: 59; P03 C: 12; KOD A: 6
045-01-G | Equipment | 1 | bar: S01 A to KOD PF
| Valve | 28 | P03 B: 18; P03 C: 10
| Flange | 47 | P03 B: 33; P03 C: 14
045-02 | Equipment | 2 | bar: P03 A to P03 B
| Valve | 81 | S03 C: 2; S05 B: 5; P03 A: 3; P03 B: 38; P03 C: 25; P04 D: 5; P05 B: 3
| Flange | 145 | S03 C: 2; S05 B: 9; P03 A: 12; P03 B: 79; P03 C: 33; P04 D: 7; P05 B: 3
045-03-G | Equipment | 0
| Valve | 25 | S04 B: 1; S05 B: 1; P03 C: 20; P04 C: 1; KOD A: 2
| Flange | 34 | S04 B: 1; S05 B: 1; P03 C: 29; P04 C: 1; KOD A: 2
045-04-G | Equipment | 2 | S01 A: 2
| Valve | 10 | S01 A: 6; S01 B: 2; P02 A: 2
| Flange | 21 | S01 A: 17; S01 B: 2; P02 A: 2
046-01 | Equipment | 5 | P02 A: 3; P03 B: 2
| Valve | 80 | S05 A: 1; P02 A: 22; P02 B: 18; P02 C: 11; P03 B: 9; P03 C: 19
| Flange | 171 | S05 A: 1; P02 A: 56; P02 B: 34; P02 C: 23; P03 B: 31; P03 C: 26
046-02-L | Equipment | 0
| Valve | 21 | P02 A: 12 |  |  | 9
| Flange | 53 | P02 A: 19 |  | 8 | 26
046-03-L | Equipment | 0
| Valve | 32 | S03 B: 3; S03 C: 3; S05 B: 12; P02 A: 8; P04 C: 3; P04 D: 3
| Flange | 67 | S03 B: 7; S03 C: 7; S05 B: 28; P02 A: 11; P04 C: 7; P04 D: 7
046-04-L | Equipment | 4 | [28 empty] | 4
| Valve | 21 | [28 empty] | 20 | bar: S05 A
| Flange | 98 | [28 empty] | 97 | bar: S05 A
057-01 | Equipment | 1 | [28 empty] | 1
| Valve | 10 | P04 A: 3 | 7
| Flange | 18 | P04 A: 4 | 14
062-01-01-L | Equipment | 1 | bar: S02 A
| Valve | 22 | S02 A: 22
| Flange | 36 | S02 A: 36
062-01-02-L | Equipment | 6 | S01 A: 6
| Valve | 12 | S01 A: 12
| Flange | 51 | S01 A: 51
131-01-L | Equipment | 0
| Valve | 50 | S04 A: 5; P05 A: 1 | 44
| Flange | 148 | S04 A: 6; P05 A: 1 | 141
131-02-L | Equipment | 24 | [28 empty] | 24
| Valve | 194 | [28 empty] | 193 | bar: S01 A to KOD PF
| Flange | 641 | [28 empty] | 640 | bar: S01 A to KOD PF

## Flange Count v1
Process Identifier | Element | Sum | S01 |  | S02 | S03 |  |  | S04 |  |  |  | S05 |  |  | P02 |  |  | P03 |  |  | P04 |  |  |  | P05 |  |  | KOD |  | Hull Deck | Piperack | Turret
|  |  | A | B | A | A | B | C | A | B | C | PF | A | B | C | A | B | C | A | B | C | A | B | C | D | A | B | C | A | PF
023-01-01-G | Equipment | 4 | P03 A: 3; P03 B: 1
| Valve | 30 | S04 C: 1; P03 B: 5; P03 C: 21; KOD A: 3
| Flange | 66 | S04 C: 1; P03 A: 17; P03 B: 11; P03 C: 31; KOD A: 6
|  |  | P03 A: 20; P03 B: 17; P03 C: 52 |  |  |  | 20 | 69 | 89
023-02-01-G | Equipment | 4 | P03 A: 3; P03 B: 1 |  |  |  | 0.22472 | 0.77528
| Valve | 34 | S04 PF: 2; S05 C: 1; P03 A: 2; P03 B: 6; P03 C: 23
| Flange | 64 | S04 PF: 4; S05 C: 1; P03 A: 18; P03 B: 12; P03 C: 29
|  |  | P03 A: 23; P03 B: 19; P03 C: 52 |  |  |  | 23 | 71 | 94
023-03-01-G (Train I) | Equipment | 7 | S03 A: 5; S03 B: 2 |  |  |  | 0.24468 | 0.75532
| Valve | 42 | S03 A: 6; S03 B: 9; S03 C: 19; P03 C: 8
| Flange | 105 | S03 A: 41; S03 B: 24; S03 C: 25; P03 C: 15
023-03-01-G (Train II) | Equipment | 7 | S03 A: 5; S03 B: 2
| Valve | 43 | S03 A: 6; S03 B: 10; S03 C: 19; P03 C: 8
| Flange | 104 | S03 A: 41; S03 B: 23; S03 C: 25; P03 C: 15
[6 empty] | 104 | 70 | 88 | 262
[6 empty] | 0.39695 | 0.26718 | 0.33588 | 1
[6 empty] | 40 | 27 | 33