## Sheet1
Audit Number: 87776
Date: 3/5/2020 Time: 10:17 AM
TV Discharge Report
Workspace: RUBY_FRA_Rev.B_v04_JAL
Study: ProcessArea
Equipment Item: 025-01-02-L
RUBY_FRA_Rev.B_v04_JAL\ProcessArea\025-01-02-L
After JT valve #122 cahnges to #123. Gas will come out of LT separate #126
Material | 025-01-02-L 121-1
East | 152 | m
North | 21.9 | m
Scenario (Time varying leak) : SM_EOBN
RUBY_FRA_Rev.B_v04_JAL\ProcessArea\025-01-02-L\025-01-02-L_SM\SM_EOBN
SM_EOBN
Weather: 6.6/D
| Mass calculation |  |  | Tank or stagnation data |  |  | Orifice or pipe exit data (before atmospheric expansion)
Time [s] | Mass remaining [kg] | Mass flow rate [kg/s] | Discharge coefficient | Liquid height [m] | Pressure [bar] | Temperature [degC] | Pressure [bar] | Temperature [degC] | Velocity [m/s]
0 | 5550.3 | 2.5122 | 0.6 | 0.95771 | 101.413 | 9.4 | 1.0132 | 4.4637 | 196.809
126 | 5550.3 | 2.5122 | 0.6 | 0.95771 | 101.413 | 9.4 | 1.0132 | 4.4637 | 196.809
126.105 | 5550.04 | 2.5121 | 0.6 | 0.95761 | 101.41 | 9.3991 | 1.0132 | 4.4629 | 196.806
126.215 | 5549.76 | 2.5121 | 0.6 | 0.95752 | 101.407 | 9.3981 | 1.0132 | 4.4621 | 196.803
126.331 | 5549.47 | 2.512 | 0.6 | 0.95741 | 101.404 | 9.3971 | 1.0132 | 4.4613 | 196.8
126.453 | 5549.16 | 2.512 | 0.6 | 0.9573 | 101.4 | 9.396 | 1.0132 | 4.4604 | 196.796
126.58 | 5548.84 | 2.512 | 0.6 | 0.95719 | 101.397 | 9.3948 | 1.0132 | 4.4595 | 196.792
126.714 | 5548.5 | 2.5119 | 0.6 | 0.95707 | 101.393 | 9.3936 | 1.0132 | 4.4585 | 196.788
126.855 | 5548.15 | 2.5119 | 0.6 | 0.95695 | 101.389 | 9.3924 | 1.0132 | 4.4575 | 196.784
127.003 | 5547.78 | 2.5118 | 0.6 | 0.95681 | 101.385 | 9.3911 | 1.0132 | 4.4564 | 196.78
127.158 | 5547.39 | 2.5118 | 0.6 | 0.95668 | 101.38 | 9.3897 | 1.0132 | 4.4553 | 196.775
127.321 | 5546.98 | 2.5118 | 0.6 | 0.95653 | 101.375 | 9.3882 | 1.0132 | 4.4541 | 196.771
127.492 | 5546.55 | 2.5117 | 0.6 | 0.95638 | 101.371 | 9.3867 | 1.0132 | 4.4528 | 196.766
127.671 | 5546.1 | 2.5116 | 0.6 | 0.95622 | 101.365 | 9.3851 | 1.0132 | 4.4516 | 196.76
127.86 | 5545.63 | 2.5116 | 0.6 | 0.95605 | 101.36 | 9.3834 | 1.0132 | 4.4502 | 196.755
128.058 | 5545.13 | 2.5115 | 0.6 | 0.95587 | 101.354 | 9.3817 | 1.0132 | 4.4487 | 196.749
128.266 | 5544.61 | 2.5115 | 0.6 | 0.95569 | 101.348 | 9.3798 | 1.0132 | 4.4472 | 196.743
128.484 | 5544.06 | 2.5114 | 0.6 | 0.95549 | 101.342 | 9.3779 | 1.0132 | 4.4456 | 196.737
128.713 | 5543.48 | 2.5113 | 0.6 | 0.95529 | 101.336 | 9.3758 | 1.0132 | 4.444 | 196.73
128.954 | 5542.88 | 2.5112 | 0.6 | 0.95507 | 101.329 | 9.3737 | 1.0132 | 4.4422 | 196.723
129.207 | 5542.25 | 2.5112 | 0.6 | 0.95485 | 101.321 | 9.3714 | 1.0132 | 4.4404 | 196.715
129.472 | 5541.58 | 2.5111 | 0.6 | 0.95461 | 101.314 | 9.3691 | 1.0132 | 4.4385 | 196.708
129.751 | 5540.88 | 2.511 | 0.6 | 0.95436 | 101.306 | 9.3666 | 1.0132 | 4.4365 | 196.7
130.043 | 5540.15 | 2.5109 | 0.6 | 0.9541 | 101.298 | 9.364 | 1.0132 | 4.4344 | 196.691
130.35 | 5539.37 | 2.5108 | 0.6 | 0.95383 | 101.289 | 9.3613 | 1.0132 | 4.4321 | 196.682
130.673 | 5538.57 | 2.5107 | 0.6 | 0.95354 | 101.28 | 9.3584 | 1.0132 | 4.4298 | 196.673
131.011 | 5537.72 | 2.5106 | 0.6 | 0.95324 | 101.27 | 9.3554 | 1.0132 | 4.4273 | 196.663
131.367 | 5536.82 | 2.5105 | 0.6 | 0.95292 | 101.26 | 9.3522 | 1.0132 | 4.4248 | 196.652
131.74 | 5535.89 | 2.5104 | 0.6 | 0.95259 | 101.249 | 9.3489 | 1.0132 | 4.422 | 196.641
132.132 | 5534.9 | 2.5103 | 0.6 | 0.95224 | 101.238 | 9.3454 | 1.0132 | 4.4192 | 196.63
132.544 | 5533.87 | 2.5102 | 0.6 | 0.95187 | 101.226 | 9.3417 | 1.0132 | 4.4162 | 196.618
132.976 | 5532.78 | 2.51 | 0.6 | 0.95149 | 101.214 | 9.3379 | 1.0132 | 4.4131 | 196.605
133.43 | 5531.65 | 2.5099 | 0.6 | 0.95108 | 101.201 | 9.3339 | 1.0132 | 4.4098 | 196.592
133.906 | 5530.45 | 2.5097 | 0.6 | 0.95066 | 101.187 | 9.3297 | 1.0132 | 4.4064 | 196.578
134.407 | 5529.2 | 2.5096 | 0.6 | 0.95021 | 101.173 | 9.3252 | 1.0132 | 4.4027 | 196.564
134.932 | 5527.88 | 2.5094 | 0.6 | 0.94974 | 101.158 | 9.3206 | 1.0132 | 4.399 | 196.548
135.484 | 5526.5 | 2.5093 | 0.6 | 0.94925 | 101.142 | 9.3157 | 1.0132 | 4.395 | 196.532
136.063 | 5525.04 | 2.5091 | 0.6 | 0.94874 | 101.126 | 9.3105 | 1.0132 | 4.3908 | 196.515
136.671 | 5523.52 | 2.5089 | 0.6 | 0.9482 | 101.109 | 9.3051 | 1.0132 | 4.3864 | 196.498
137.31 | 5521.92 | 2.5087 | 0.6 | 0.94763 | 101.091 | 9.2994 | 1.0132 | 4.3817 | 196.479
137.98 | 5520.23 | 2.5085 | 0.6 | 0.94703 | 101.071 | 9.2935 | 1.0132 | 4.3769 | 196.46
138.684 | 5518.47 | 2.5083 | 0.6 | 0.94641 | 101.051 | 9.2872 | 1.0132 | 4.3718 | 196.439
139.423 | 5516.61 | 2.5081 | 0.6 | 0.94575 | 101.03 | 9.2806 | 1.0132 | 4.3664 | 196.418
140.199 | 5514.67 | 2.5078 | 0.6 | 0.94506 | 101.008 | 9.2737 | 1.0132 | 4.3608 | 196.395
141.014 | 5512.63 | 2.5076 | 0.6 | 0.94433 | 100.985 | 9.2665 | 1.0132 | 4.3549 | 196.371
141.87 | 5510.48 | 2.5073 | 0.6 | 0.94357 | 100.961 | 9.259 | 1.0132 | 4.3487 | 196.347
142.769 | 5508.23 | 2.5071 | 0.6 | 0.94277 | 100.936 | 9.251 | 1.0132 | 4.3422 | 196.32
143.712 | 5505.87 | 2.5068 | 0.6 | 0.94193 | 100.909 | 9.2426 | 1.0132 | 4.3354 | 196.293
144.703 | 5503.38 | 2.5065 | 0.6 | 0.94105 | 100.881 | 9.2338 | 1.0132 | 4.3282 | 196.264
145.743 | 5500.78 | 2.5062 | 0.6 | 0.94013 | 100.851 | 9.2246 | 1.0132 | 4.3207 | 196.234
146.835 | 5498.04 | 2.5058 | 0.6 | 0.93916 | 100.821 | 9.2149 | 1.0132 | 4.3127 | 196.202
147.982 | 5495.17 | 2.5055 | 0.6 | 0.93814 | 100.788 | 9.2047 | 1.0132 | 4.3045 | 196.169
149.186 | 5492.16 | 2.5051 | 0.6 | 0.93707 | 100.754 | 9.1941 | 1.0132 | 4.2958 | 196.135
150.45 | 5488.99 | 2.5048 | 0.6 | 0.93595 | 100.719 | 9.1829 | 1.0132 | 4.2866 | 196.098
151.777 | 5485.67 | 2.5044 | 0.6 | 0.93478 | 100.681 | 9.1711 | 1.0132 | 4.277 | 196.06
153.171 | 5482.18 | 2.5039 | 0.6 | 0.93354 | 100.642 | 9.1587 | 1.0132 | 4.2669 | 196.019
154.635 | 5478.51 | 2.5035 | 0.6 | 0.93224 | 100.601 | 9.1457 | 1.0132 | 4.2563 | 195.977
156.172 | 5474.67 | 2.503 | 0.6 | 0.93088 | 100.558 | 9.1321 | 1.0132 | 4.2451 | 195.933
157.785 | 5470.63 | 2.5025 | 0.6 | 0.92945 | 100.512 | 9.1178 | 1.0132 | 4.2335 | 195.886
159.479 | 5466.39 | 2.502 | 0.6 | 0.92795 | 100.465 | 9.1028 | 1.0132 | 4.2212 | 195.837
161.258 | 5461.94 | 2.5015 | 0.6 | 0.92637 | 100.415 | 9.087 | 1.0132 | 4.2083 | 195.786
163.126 | 5457.27 | 2.501 | 0.6 | 0.92472 | 100.363 | 9.0704 | 1.0132 | 4.1948 | 195.733
165.088 | 5452.36 | 2.5004 | 0.6 | 0.92299 | 100.308 | 9.0531 | 1.0132 | 4.1806 | 195.676
167.147 | 5447.22 | 2.4998 | 0.6 | 0.92116 | 100.251 | 9.0348 | 1.0132 | 4.1656 | 195.617
169.309 | 5441.81 | 2.4991 | 0.6 | 0.91925 | 100.191 | 9.0157 | 1.0132 | 4.1499 | 195.555
171.58 | 5436.14 | 2.4984 | 0.6 | 0.91725 | 100.127 | 8.9955 | 1.0132 | 4.1335 | 195.49
173.964 | 5430.18 | 2.4977 | 0.6 | 0.91514 | 100.061 | 8.9744 | 1.0132 | 4.1162 | 195.422
176.467 | 5423.93 | 2.497 | 0.6 | 0.91293 | 99.9919 | 8.9523 | 1.0132 | 4.0981 | 195.351
179.095 | 5417.37 | 2.4962 | 0.6 | 0.91061 | 99.9192 | 8.929 | 1.0132 | 4.079 | 195.276
181.855 | 5410.48 | 2.4954 | 0.6 | 0.90818 | 99.843 | 8.9046 | 1.0132 | 4.059 | 195.197
184.753 | 5403.25 | 2.4945 | 0.6 | 0.90563 | 99.7632 | 8.879 | 1.0132 | 4.038 | 195.115
187.795 | 5395.66 | 2.4936 | 0.6 | 0.90295 | 99.6795 | 8.8521 | 1.0132 | 4.016 | 195.028
190.99 | 5387.7 | 2.4927 | 0.6 | 0.90014 | 99.5918 | 8.8239 | 1.0132 | 3.9928 | 194.938
194.345 | 5379.34 | 2.4917 | 0.6 | 0.89719 | 99.4999 | 8.7943 | 1.0132 | 3.9686 | 194.843
197.867 | 5370.56 | 2.4907 | 0.6 | 0.8941 | 99.4037 | 8.7632 | 1.0132 | 3.943 | 194.743
201.565 | 5361.35 | 2.4896 | 0.6 | 0.89085 | 99.3029 | 8.7306 | 1.0132 | 3.9163 | 194.639
205.449 | 5351.69 | 2.4885 | 0.6 | 0.88745 | 99.1974 | 8.6963 | 1.0132 | 3.8881 | 194.53
209.526 | 5341.55 | 2.4873 | 0.6 | 0.88388 | 99.0868 | 8.6604 | 1.0132 | 3.8586 | 194.415
213.807 | 5330.9 | 2.486 | 0.6 | 0.88013 | 98.9711 | 8.6227 | 1.0132 | 3.8276 | 194.295
218.303 | 5319.73 | 2.4847 | 0.6 | 0.8762 | 98.8499 | 8.5831 | 1.0132 | 3.7951 | 194.17
223.023 | 5308 | 2.4834 | 0.6 | 0.87208 | 98.723 | 8.5416 | 1.0132 | 3.7609 | 194.038
227.979 | 5295.7 | 2.4819 | 0.6 | 0.86775 | 98.5903 | 8.498 | 1.0132 | 3.7251 | 193.9
233.183 | 5282.79 | 2.4804 | 0.6 | 0.86322 | 98.4513 | 8.4522 | 1.0132 | 3.6874 | 193.756
238.647 | 5269.24 | 2.4788 | 0.6 | 0.85846 | 98.306 | 8.4043 | 1.0132 | 3.6479 | 193.605
244.384 | 5255.02 | 2.4772 | 0.6 | 0.85347 | 98.1539 | 8.3539 | 1.0132 | 3.6063 | 193.446
250.409 | 5240.1 | 2.4755 | 0.6 | 0.84824 | 97.9948 | 8.3011 | 1.0132 | 3.5627 | 193.28
256.734 | 5224.45 | 2.4737 | 0.6 | 0.84276 | 97.8284 | 8.2456 | 1.0132 | 3.517 | 193.107
263.376 | 5208.02 | 2.4718 | 0.6 | 0.83701 | 97.6545 | 8.1875 | 1.0132 | 3.4689 | 192.925
270.35 | 5190.79 | 2.4698 | 0.6 | 0.83098 | 97.4727 | 8.1264 | 1.0132 | 3.4185 | 192.735
277.672 | 5172.71 | 2.4678 | 0.6 | 0.82466 | 97.2827 | 8.0624 | 1.0132 | 3.3655 | 192.536
285.361 | 5153.75 | 2.4656 | 0.6 | 0.81803 | 97.0841 | 7.9952 | 1.0132 | 3.3099 | 192.328
293.434 | 5133.85 | 2.4634 | 0.6 | 0.81109 | 96.8767 | 7.9247 | 1.0132 | 3.2515 | 192.111
301.91 | 5112.98 | 2.461 | 0.6 | 0.80381 | 96.66 | 7.8507 | 1.0132 | 3.1902 | 191.883
310.811 | 5091.09 | 2.4585 | 0.6 | 0.79618 | 96.4337 | 7.7731 | 1.0132 | 3.1259 | 191.646
320.157 | 5068.12 | 2.456 | 0.6 | 0.78819 | 96.1975 | 7.6917 | 1.0132 | 3.0583 | 191.397
329.969 | 5044.04 | 2.4533 | 0.6 | 0.77981 | 95.951 | 7.6064 | 1.0132 | 2.9873 | 191.137
340.273 | 5018.77 | 2.4504 | 0.6 | 0.77104 | 95.6938 | 7.5168 | 1.0132 | 2.9128 | 190.865
351.091 | 4992.28 | 2.4475 | 0.6 | 0.76184 | 95.4255 | 7.4228 | 1.0132 | 2.8345 | 190.581
362.451 | 4964.49 | 2.4444 | 0.6 | 0.75221 | 95.1457 | 7.3242 | 1.0132 | 2.7523 | 190.285
374.379 | 4935.36 | 2.4412 | 0.6 | 0.74213 | 94.854 | 7.2208 | 1.0132 | 2.666 | 189.975
386.903 | 4904.8 | 2.4379 | 0.6 | 0.73156 | 94.5499 | 7.1123 | 1.0132 | 2.5754 | 189.652
400.053 | 4872.77 | 2.4344 | 0.6 | 0.7205 | 94.2332 | 6.9985 | 1.0132 | 2.4802 | 189.315
413.86 | 4839.18 | 2.4307 | 0.6 | 0.70892 | 93.9033 | 6.8792 | 1.0132 | 2.3802 | 188.963
428.358 | 4803.97 | 2.4269 | 0.6 | 0.6968 | 93.5598 | 6.7539 | 1.0132 | 2.2752 | 188.595
443.581 | 4767.05 | 2.423 | 0.6 | 0.6841 | 93.2023 | 6.6225 | 1.0132 | 2.1649 | 188.212
459.565 | 4728.36 | 2.4188 | 0.6 | 0.67082 | 92.8303 | 6.4847 | 1.0132 | 2.049 | 187.812
476.349 | 4687.8 | 2.4145 | 0.6 | 0.65692 | 92.4434 | 6.3401 | 1.0132 | 1.9272 | 187.396
493.971 | 4645.29 | 2.4101 | 0.6 | 0.64238 | 92.0413 | 6.1884 | 1.0132 | 1.7993 | 186.961
512.474 | 4600.74 | 2.4054 | 0.6 | 0.62716 | 91.6233 | 6.0292 | 1.0132 | 1.6648 | 186.509
531.903 | 4554.05 | 2.4005 | 0.6 | 0.61125 | 91.1891 | 5.8622 | 1.0132 | 1.5236 | 186.038
552.303 | 4505.13 | 2.3955 | 0.6 | 0.5946 | 90.7383 | 5.687 | 1.0132 | 1.3751 | 185.547
573.724 | 4453.88 | 2.3902 | 0.6 | 0.5772 | 90.2703 | 5.503 | 1.0132 | 1.2189 | 185.036
596.215 | 4400.18 | 2.3847 | 0.6 | 0.55901 | 89.7849 | 5.31 | 1.0132 | 1.0548 | 184.505
619.83 | 4343.94 | 2.379 | 0.6 | 0.53999 | 89.2815 | 5.1074 | 1.0132 | 0.88216 | 183.952
644.627 | 4285.02 | 2.3731 | 0.6 | 0.52012 | 88.7596 | 4.8947 | 1.0132 | 0.70057 | 183.377
670.663 | 4223.31 | 2.3669 | 0.6 | 0.49936 | 88.2189 | 4.6713 | 1.0132 | 0.5095 | 182.779
698.002 | 4158.69 | 2.3605 | 0.6 | 0.47768 | 87.659 | 4.4368 | 1.0132 | 0.30846 | 182.157
726.707 | 4091.03 | 2.3539 | 0.6 | 0.45503 | 87.0795 | 4.1904 | 1.0132 | 0.096821 | 181.511
756.847 | 4020.19 | 2.347 | 0.6 | 0.43139 | 86.4798 | 3.9314 | 1.0132 | -0.12607 | 180.84
788.494 | 3946.03 | 2.3399 | 0.6 | 0.4067 | 85.8599 | 3.6594 | 1.0132 | -0.3608 | 180.144
821.724 | 3868.4 | 2.3325 | 0.6 | 0.38095 | 85.2191 | 3.3734 | 1.0132 | -0.60816 | 179.421
856.615 | 3787.15 | 2.3248 | 0.6 | 0.35408 | 84.5572 | 3.0726 | 1.0132 | -0.86894 | 178.67
893.251 | 3702.13 | 2.3168 | 0.6 | 0.32605 | 83.8738 | 2.7562 | 1.0132 | -1.144 | 177.892
931.718 | 3613.17 | 2.3086 | 0.6 | 0.29684 | 83.1685 | 2.4231 | 1.0132 | -1.4342 | 177.085
972.109 | 3520.09 | 2.3 | 0.6 | 0.26638 | 82.441 | 2.0724 | 1.0132 | -1.7407 | 176.248
1014.52 | 3422.74 | 2.2912 | 0.6 | 0.23464 | 81.6909 | 1.7028 | 1.0132 | -2.0645 | 175.38
1059.05 | 3320.92 | 2.282 | 0.6 | 0.20159 | 80.9178 | 1.313 | 1.0132 | -2.407 | 174.481
1105.81 | 3214.44 | 2.2726 | 0.6 | 0.16717 | 80.1216 | 0.90171 | 1.0132 | -2.7694 | 173.55
1154.9 | 3103.1 | 2.2628 | 0.6 | 0.13135 | 79.3018 | 0.46733 | 1.0132 | -3.1533 | 172.585
1206.45 | 2986.72 | 2.2527 | 0.6 | 0.094081 | 78.458 | 0.0080999 | 1.0132 | -3.5604 | 171.585
1260.58 | 2865.07 | 2.2422 | 0.6 | 0.055326 | 77.5898 | -0.47796 | 1.0132 | -3.9926 | 170.549
1317.42 | 2737.95 | 2.2314 | 0.6 | 0.015044 | 76.6967 | -0.99316 | 1.0132 | -4.4523 | 169.477
1326.48 | 2717.73 | 2.2297 | 0.6 | 0.0086599 | 76.5559 | -1.0758 | 1.0132 | -4.5262 | 169.307
Scenario (Time varying leak) : SM_EXBN
RUBY_FRA_Rev.B_v04_JAL\ProcessArea\025-01-02-L\025-01-02-L_SM\SM_EXBN
SM_EXBN
Weather: 6.6/D
| Mass calculation |  |  | Tank or stagnation data |  |  | Orifice or pipe exit data (before atmospheric expansion)
Time [s] | Mass remaining [kg] | Mass flow rate [kg/s] | Discharge coefficient | Liquid height [m] | Pressure [bar] | Temperature [degC] | Pressure [bar] | Temperature [degC] | Velocity [m/s]
0 | 5550.3 | 2.5122 | 0.6 | 0.95771 | 101.413 | 9.4 | 1.0132 | 4.4637 | 196.809
126 | 5550.3 | 2.5122 | 0.6 | 0.95771 | 101.413 | 9.4 | 1.0132 | 4.4637 | 196.809
126 | 8560.99 | 2.5122 | 0.6 | 1.1065 | 101.413 | 9.4 | 1.0132 | 4.4634 | 196.817
126.105 | 8560.73 | 2.5122 | 0.6 | 1.1065 | 101.411 | 9.3994 | 1.0132 | 4.4629 | 196.815
126.215 | 8560.45 | 2.5122 | 0.6 | 1.1064 | 101.409 | 9.3988 | 1.0132 | 4.4623 | 196.813
126.331 | 8560.16 | 2.5122 | 0.6 | 1.1063 | 101.407 | 9.3981 | 1.0132 | 4.4618 | 196.81
126.453 | 8559.85 | 2.5122 | 0.6 | 1.1062 | 101.405 | 9.3974 | 1.0132 | 4.4612 | 196.808
126.58 | 8559.53 | 2.5121 | 0.6 | 1.1062 | 101.402 | 9.3966 | 1.0132 | 4.4606 | 196.806
126.714 | 8559.2 | 2.5121 | 0.6 | 1.1061 | 101.4 | 9.3959 | 1.0132 | 4.46 | 196.803
126.855 | 8558.84 | 2.5121 | 0.6 | 1.106 | 101.397 | 9.3951 | 1.0132 | 4.4593 | 196.8
127.003 | 8558.47 | 2.512 | 0.6 | 1.1059 | 101.395 | 9.3942 | 1.0132 | 4.4586 | 196.798
127.158 | 8558.08 | 2.512 | 0.6 | 1.1058 | 101.392 | 9.3933 | 1.0132 | 4.4579 | 196.795
127.321 | 8557.67 | 2.512 | 0.6 | 1.1057 | 101.389 | 9.3924 | 1.0132 | 4.4571 | 196.792
127.492 | 8557.24 | 2.512 | 0.6 | 1.1056 | 101.386 | 9.3914 | 1.0132 | 4.4563 | 196.788
127.671 | 8556.79 | 2.5119 | 0.6 | 1.1054 | 101.382 | 9.3903 | 1.0132 | 4.4555 | 196.785
127.86 | 8556.32 | 2.5119 | 0.6 | 1.1053 | 101.379 | 9.3893 | 1.0132 | 4.4546 | 196.781
128.058 | 8555.82 | 2.5118 | 0.6 | 1.1052 | 101.375 | 9.3881 | 1.0132 | 4.4537 | 196.778
128.266 | 8555.3 | 2.5118 | 0.6 | 1.105 | 101.371 | 9.3869 | 1.0132 | 4.4527 | 196.774
128.484 | 8554.75 | 2.5118 | 0.6 | 1.1049 | 101.367 | 9.3857 | 1.0132 | 4.4517 | 196.77
128.713 | 8554.18 | 2.5117 | 0.6 | 1.1047 | 101.363 | 9.3843 | 1.0132 | 4.4506 | 196.765
128.954 | 8553.57 | 2.5117 | 0.6 | 1.1046 | 101.358 | 9.3829 | 1.0132 | 4.4495 | 196.761
129.207 | 8552.94 | 2.5116 | 0.6 | 1.1044 | 101.354 | 9.3815 | 1.0132 | 4.4483 | 196.756
129.472 | 8552.27 | 2.5116 | 0.6 | 1.1042 | 101.349 | 9.3799 | 1.0132 | 4.447 | 196.751
129.751 | 8551.57 | 2.5115 | 0.6 | 1.104 | 101.344 | 9.3783 | 1.0132 | 4.4457 | 196.745
130.043 | 8550.84 | 2.5114 | 0.6 | 1.1038 | 101.338 | 9.3766 | 1.0132 | 4.4443 | 196.74
130.35 | 8550.07 | 2.5114 | 0.6 | 1.1036 | 101.332 | 9.3749 | 1.0132 | 4.4429 | 196.734
130.673 | 8549.26 | 2.5113 | 0.6 | 1.1034 | 101.326 | 9.373 | 1.0132 | 4.4414 | 196.728
131.011 | 8548.41 | 2.5113 | 0.6 | 1.1032 | 101.32 | 9.3711 | 1.0132 | 4.4398 | 196.722
131.367 | 8547.51 | 2.5112 | 0.6 | 1.103 | 101.314 | 9.369 | 1.0132 | 4.4381 | 196.715
131.74 | 8546.58 | 2.5111 | 0.6 | 1.1027 | 101.307 | 9.3668 | 1.0132 | 4.4364 | 196.708
132.132 | 8545.59 | 2.511 | 0.6 | 1.1024 | 101.299 | 9.3646 | 1.0132 | 4.4345 | 196.7
132.544 | 8544.56 | 2.5109 | 0.6 | 1.1022 | 101.292 | 9.3622 | 1.0132 | 4.4326 | 196.692
132.976 | 8543.47 | 2.5109 | 0.6 | 1.1019 | 101.284 | 9.3597 | 1.0132 | 4.4305 | 196.684
133.43 | 8542.33 | 2.5108 | 0.6 | 1.1016 | 101.275 | 9.3571 | 1.0132 | 4.4284 | 196.676
133.906 | 8541.14 | 2.5107 | 0.6 | 1.1013 | 101.267 | 9.3544 | 1.0132 | 4.4262 | 196.667
134.407 | 8539.88 | 2.5106 | 0.6 | 1.1009 | 101.257 | 9.3515 | 1.0132 | 4.4238 | 196.657
134.932 | 8538.56 | 2.5105 | 0.6 | 1.1006 | 101.248 | 9.3484 | 1.0132 | 4.4214 | 196.647
135.484 | 8537.18 | 2.5104 | 0.6 | 1.1002 | 101.237 | 9.3453 | 1.0132 | 4.4188 | 196.637
136.063 | 8535.73 | 2.5103 | 0.6 | 1.0998 | 101.227 | 9.3419 | 1.0132 | 4.4161 | 196.626
136.671 | 8534.2 | 2.5101 | 0.6 | 1.0994 | 101.215 | 9.3384 | 1.0132 | 4.4132 | 196.614
137.31 | 8532.6 | 2.51 | 0.6 | 1.099 | 101.204 | 9.3347 | 1.0132 | 4.4102 | 196.602
137.98 | 8530.91 | 2.5099 | 0.6 | 1.0985 | 101.191 | 9.3309 | 1.0132 | 4.407 | 196.59
138.684 | 8529.15 | 2.5097 | 0.6 | 1.0981 | 101.178 | 9.3268 | 1.0132 | 4.4037 | 196.576
139.423 | 8527.29 | 2.5096 | 0.6 | 1.0976 | 101.165 | 9.3225 | 1.0132 | 4.4002 | 196.562
140.199 | 8525.35 | 2.5095 | 0.6 | 1.0971 | 101.15 | 9.3181 | 1.0132 | 4.3966 | 196.548
141.014 | 8523.3 | 2.5093 | 0.6 | 1.0965 | 101.135 | 9.3134 | 1.0132 | 4.3928 | 196.532
141.87 | 8521.16 | 2.5091 | 0.6 | 1.0959 | 101.119 | 9.3085 | 1.0132 | 4.3888 | 196.516
142.769 | 8518.9 | 2.5089 | 0.6 | 1.0954 | 101.103 | 9.3033 | 1.0132 | 4.3845 | 196.499
143.712 | 8516.54 | 2.5088 | 0.6 | 1.0947 | 101.085 | 9.2978 | 1.0132 | 4.3801 | 196.481
144.703 | 8514.05 | 2.5086 | 0.6 | 1.0941 | 101.067 | 9.2921 | 1.0132 | 4.3755 | 196.463
145.743 | 8511.44 | 2.5084 | 0.6 | 1.0934 | 101.048 | 9.2861 | 1.0132 | 4.3706 | 196.443
146.835 | 8508.7 | 2.5081 | 0.6 | 1.0926 | 101.028 | 9.2798 | 1.0132 | 4.3654 | 196.422
147.982 | 8505.83 | 2.5079 | 0.6 | 1.0919 | 101.007 | 9.2733 | 1.0132 | 4.3601 | 196.401
149.186 | 8502.81 | 2.5077 | 0.6 | 1.0911 | 100.985 | 9.2664 | 1.0132 | 4.3544 | 196.378
150.45 | 8499.65 | 2.5074 | 0.6 | 1.0902 | 100.962 | 9.2591 | 1.0132 | 4.3485 | 196.354
151.777 | 8496.32 | 2.5072 | 0.6 | 1.0894 | 100.937 | 9.2515 | 1.0132 | 4.3423 | 196.329
153.171 | 8492.83 | 2.5069 | 0.6 | 1.0884 | 100.912 | 9.2435 | 1.0132 | 4.3358 | 196.303
154.635 | 8489.16 | 2.5066 | 0.6 | 1.0875 | 100.885 | 9.2351 | 1.0132 | 4.3289 | 196.276
156.172 | 8485.31 | 2.5063 | 0.6 | 1.0864 | 100.857 | 9.2262 | 1.0132 | 4.3217 | 196.247
157.785 | 8481.27 | 2.506 | 0.6 | 1.0854 | 100.827 | 9.2169 | 1.0132 | 4.3141 | 196.216
159.479 | 8477.02 | 2.5057 | 0.6 | 1.0842 | 100.796 | 9.2072 | 1.0132 | 4.3061 | 196.185
161.258 | 8472.57 | 2.5053 | 0.6 | 1.083 | 100.763 | 9.1969 | 1.0132 | 4.2978 | 196.151
163.126 | 8467.89 | 2.505 | 0.6 | 1.0818 | 100.729 | 9.1862 | 1.0132 | 4.2891 | 196.116
165.088 | 8462.98 | 2.5046 | 0.6 | 1.0805 | 100.694 | 9.175 | 1.0132 | 4.2799 | 196.079
167.147 | 8457.83 | 2.5042 | 0.6 | 1.0791 | 100.656 | 9.1632 | 1.0132 | 4.2702 | 196.041
169.309 | 8452.42 | 2.5038 | 0.6 | 1.0777 | 100.617 | 9.1508 | 1.0132 | 4.2601 | 196
171.58 | 8446.73 | 2.5033 | 0.6 | 1.0762 | 100.575 | 9.1377 | 1.0132 | 4.2494 | 195.958
173.964 | 8440.77 | 2.5029 | 0.6 | 1.0746 | 100.532 | 9.124 | 1.0132 | 4.2382 | 195.913
176.467 | 8434.51 | 2.5024 | 0.6 | 1.0729 | 100.486 | 9.1097 | 1.0132 | 4.2265 | 195.867
179.095 | 8427.94 | 2.5019 | 0.6 | 1.0712 | 100.439 | 9.0946 | 1.0132 | 4.2142 | 195.818
181.855 | 8421.04 | 2.5013 | 0.6 | 1.0694 | 100.389 | 9.0788 | 1.0132 | 4.2013 | 195.766
184.753 | 8413.79 | 2.5008 | 0.6 | 1.0675 | 100.336 | 9.0622 | 1.0132 | 4.1877 | 195.712
187.795 | 8406.19 | 2.5002 | 0.6 | 1.0654 | 100.281 | 9.0447 | 1.0132 | 4.1734 | 195.656
190.99 | 8398.2 | 2.4996 | 0.6 | 1.0633 | 100.224 | 9.0263 | 1.0132 | 4.1584 | 195.596
194.345 | 8389.82 | 2.4989 | 0.6 | 1.0611 | 100.163 | 9.0071 | 1.0132 | 4.1427 | 195.534
197.867 | 8381.02 | 2.4982 | 0.6 | 1.0588 | 100.1 | 8.9869 | 1.0132 | 4.1261 | 195.469
201.565 | 8371.79 | 2.4975 | 0.6 | 1.0563 | 100.033 | 8.9657 | 1.0132 | 4.1088 | 195.4
205.449 | 8362.09 | 2.4968 | 0.6 | 1.0537 | 99.9635 | 8.9434 | 1.0132 | 4.0905 | 195.328
209.526 | 8351.91 | 2.496 | 0.6 | 1.0511 | 99.8904 | 8.92 | 1.0132 | 4.0714 | 195.253
213.807 | 8341.23 | 2.4952 | 0.6 | 1.0482 | 99.8138 | 8.8955 | 1.0132 | 4.0513 | 195.174
218.303 | 8330.02 | 2.4943 | 0.6 | 1.0453 | 99.7336 | 8.8697 | 1.0132 | 4.0302 | 195.091
223.023 | 8318.24 | 2.4934 | 0.6 | 1.0422 | 99.6495 | 8.8427 | 1.0132 | 4.008 | 195.004
227.979 | 8305.89 | 2.4925 | 0.6 | 1.0389 | 99.5614 | 8.8143 | 1.0132 | 3.9847 | 194.913
233.183 | 8292.92 | 2.4915 | 0.6 | 1.0355 | 99.469 | 8.7845 | 1.0132 | 3.9603 | 194.818
238.647 | 8279.31 | 2.4904 | 0.6 | 1.0319 | 99.3723 | 8.7533 | 1.0132 | 3.9346 | 194.718
244.384 | 8265.02 | 2.4893 | 0.6 | 1.0281 | 99.271 | 8.7204 | 1.0132 | 3.9077 | 194.613
250.409 | 8250.03 | 2.4882 | 0.6 | 1.0241 | 99.1649 | 8.686 | 1.0132 | 3.8794 | 194.503
256.734 | 8234.3 | 2.487 | 0.6 | 1.02 | 99.0538 | 8.6499 | 1.0132 | 3.8497 | 194.388
263.376 | 8217.78 | 2.4857 | 0.6 | 1.0156 | 98.9375 | 8.6119 | 1.0132 | 3.8185 | 194.267
270.35 | 8200.45 | 2.4844 | 0.6 | 1.0111 | 98.8157 | 8.5721 | 1.0132 | 3.7858 | 194.141
277.672 | 8182.26 | 2.4831 | 0.6 | 1.0063 | 98.6882 | 8.5304 | 1.0132 | 3.7514 | 194.009
285.361 | 8163.18 | 2.4816 | 0.6 | 1.0013 | 98.5548 | 8.4865 | 1.0132 | 3.7154 | 193.87
293.434 | 8143.15 | 2.4801 | 0.6 | 0.99599 | 98.4151 | 8.4405 | 1.0132 | 3.6775 | 193.725
301.91 | 8122.13 | 2.4785 | 0.6 | 0.99047 | 98.269 | 8.3923 | 1.0132 | 3.6377 | 193.573
310.811 | 8100.08 | 2.4769 | 0.6 | 0.98467 | 98.1162 | 8.3416 | 1.0132 | 3.5959 | 193.414
320.157 | 8076.94 | 2.4752 | 0.6 | 0.9786 | 97.9564 | 8.2885 | 1.0132 | 3.5521 | 193.247
329.969 | 8052.66 | 2.4733 | 0.6 | 0.97223 | 97.7892 | 8.2327 | 1.0132 | 3.5061 | 193.073
340.273 | 8027.18 | 2.4715 | 0.6 | 0.96555 | 97.6145 | 8.1742 | 1.0132 | 3.4577 | 192.89
351.091 | 8000.45 | 2.4695 | 0.6 | 0.95854 | 97.4317 | 8.1128 | 1.0132 | 3.407 | 192.699
362.451 | 7972.41 | 2.4674 | 0.6 | 0.9512 | 97.2408 | 8.0484 | 1.0132 | 3.3537 | 192.499
374.379 | 7943 | 2.4652 | 0.6 | 0.9435 | 97.0413 | 7.9809 | 1.0132 | 3.2978 | 192.29
386.903 | 7912.14 | 2.463 | 0.6 | 0.93544 | 96.8329 | 7.91 | 1.0132 | 3.2391 | 192.071
400.053 | 7879.76 | 2.4606 | 0.6 | 0.92698 | 96.6152 | 7.8356 | 1.0132 | 3.1774 | 191.843
413.86 | 7845.8 | 2.4581 | 0.6 | 0.91812 | 96.3878 | 7.7575 | 1.0132 | 3.1126 | 191.604
428.358 | 7810.18 | 2.4555 | 0.6 | 0.90883 | 96.1505 | 7.6757 | 1.0132 | 3.0447 | 191.354
443.581 | 7772.82 | 2.4528 | 0.6 | 0.89911 | 95.9029 | 7.5898 | 1.0132 | 2.9733 | 191.092
459.565 | 7733.64 | 2.45 | 0.6 | 0.88891 | 95.6445 | 7.4997 | 1.0132 | 2.8983 | 190.819
476.349 | 7692.54 | 2.447 | 0.6 | 0.87823 | 95.3749 | 7.4052 | 1.0132 | 2.8196 | 190.534
493.971 | 7649.45 | 2.4439 | 0.6 | 0.86704 | 95.0939 | 7.3061 | 1.0132 | 2.737 | 190.236
512.474 | 7604.26 | 2.4407 | 0.6 | 0.85533 | 94.8008 | 7.2021 | 1.0132 | 2.6501 | 189.925
531.903 | 7556.87 | 2.4374 | 0.6 | 0.84306 | 94.4955 | 7.093 | 1.0132 | 2.559 | 189.6
552.303 | 7507.18 | 2.4339 | 0.6 | 0.83021 | 94.1773 | 6.9785 | 1.0132 | 2.4632 | 189.261
573.724 | 7455.09 | 2.4302 | 0.6 | 0.81676 | 93.8459 | 6.8585 | 1.0132 | 2.3626 | 188.907
596.215 | 7400.47 | 2.4264 | 0.6 | 0.80267 | 93.501 | 6.7325 | 1.0132 | 2.257 | 188.538
619.83 | 7343.22 | 2.4224 | 0.6 | 0.78793 | 93.1419 | 6.6004 | 1.0132 | 2.146 | 188.153
644.627 | 7283.2 | 2.4182 | 0.6 | 0.7725 | 92.7684 | 6.4618 | 1.0132 | 2.0295 | 187.751
670.663 | 7220.3 | 2.4139 | 0.6 | 0.75636 | 92.3799 | 6.3164 | 1.0132 | 1.907 | 187.333
698.002 | 7154.37 | 2.4094 | 0.6 | 0.73947 | 91.9761 | 6.1638 | 1.0132 | 1.7783 | 186.896
726.707 | 7085.27 | 2.4047 | 0.6 | 0.7218 | 91.5564 | 6.0037 | 1.0132 | 1.6431 | 186.442
756.847 | 7012.87 | 2.3998 | 0.6 | 0.70331 | 91.1205 | 5.8358 | 1.0132 | 1.501 | 185.968
788.494 | 6937 | 2.3947 | 0.6 | 0.68398 | 90.6678 | 5.6595 | 1.0132 | 1.3516 | 185.475
821.724 | 6857.52 | 2.3894 | 0.6 | 0.66377 | 90.1979 | 5.4745 | 1.0132 | 1.1945 | 184.962
856.615 | 6774.24 | 2.3839 | 0.6 | 0.64265 | 89.7105 | 5.2803 | 1.0132 | 1.0293 | 184.428
893.251 | 6687.01 | 2.3782 | 0.6 | 0.62057 | 89.205 | 5.0765 | 1.0132 | 0.85561 | 183.872
931.718 | 6595.64 | 2.3723 | 0.6 | 0.59749 | 88.6812 | 4.8625 | 1.0132 | 0.67291 | 183.294
972.109 | 6499.95 | 2.3661 | 0.6 | 0.57338 | 88.1384 | 4.6378 | 1.0132 | 0.48068 | 182.694
1014.52 | 6399.74 | 2.3596 | 0.6 | 0.5482 | 87.5765 | 4.4019 | 1.0132 | 0.27841 | 182.069
1059.05 | 6294.81 | 2.353 | 0.6 | 0.5219 | 86.9948 | 4.1541 | 1.0132 | 0.065469 | 181.421
1105.81 | 6184.96 | 2.3461 | 0.6 | 0.49445 | 86.393 | 3.8937 | 1.0132 | -0.15877 | 180.747
1154.9 | 6069.96 | 2.3389 | 0.6 | 0.46579 | 85.7709 | 3.62 | 1.0132 | -0.39497 | 180.047
1206.45 | 5949.58 | 2.3314 | 0.6 | 0.43589 | 85.1278 | 3.3323 | 1.0132 | -0.6439 | 179.321
1260.58 | 5823.59 | 2.3237 | 0.6 | 0.40469 | 84.4636 | 3.0297 | 1.0132 | -0.90635 | 178.567
1317.42 | 5691.76 | 2.3157 | 0.6 | 0.37216 | 83.7778 | 2.7113 | 1.0132 | -1.1831 | 177.785
1377.09 | 5553.81 | 2.3074 | 0.6 | 0.33823 | 83.0701 | 2.3761 | 1.0132 | -1.4753 | 176.975
1439.75 | 5409.5 | 2.2989 | 0.6 | 0.30288 | 82.3401 | 2.0232 | 1.0132 | -1.7838 | 176.134
1505.54 | 5258.55 | 2.29 | 0.6 | 0.26604 | 81.5876 | 1.6513 | 1.0132 | -2.1098 | 175.263
1574.63 | 5100.67 | 2.2808 | 0.6 | 0.22767 | 80.8122 | 1.2591 | 1.0132 | -2.4545 | 174.36
1647.16 | 4935.57 | 2.2713 | 0.6 | 0.18772 | 80.0136 | 0.84515 | 1.0132 | -2.8194 | 173.424
1723.33 | 4762.96 | 2.2615 | 0.6 | 0.14614 | 79.1912 | 0.40787 | 1.0132 | -3.206 | 172.455
1803.3 | 4582.52 | 2.2513 | 0.6 | 0.10289 | 78.3446 | -0.054586 | 1.0132 | -3.6161 | 171.451
1887.27 | 4393.92 | 2.2408 | 0.6 | 0.057909 | 77.4736 | -0.54412 | 1.0132 | -4.0516 | 170.411
1975.43 | 4196.83 | 2.2299 | 0.6 | 0.011163 | 76.578 | -1.0629 | 1.0132 | -4.5146 | 169.334
1977.63 | 4191.94 | 2.2297 | 0.6 | 0.010006 | 76.5559 | -1.0758 | 1.0132 | -4.5262 | 169.307
Scenario (Time varying leak) : LM_EOBN
RUBY_FRA_Rev.B_v04_JAL\ProcessArea\025-01-02-L\025-01-02-L_LM\LM_EOBN
LM_EOBN
Weather: 6.6/D
| Mass calculation |  |  | Tank or stagnation data |  |  | Orifice or pipe exit data (before atmospheric expansion)
Time [s] | Mass remaining [kg] | Mass flow rate [kg/s] | Discharge coefficient | Liquid height [m] | Pressure [bar] | Temperature [degC] | Pressure [bar] | Temperature [degC] | Velocity [m/s]
0 | 5550.3 | 3.4996 | 0.6 | 0.95771 | 101.413 | 9.4 | 1.0132 | 4.4637 | 196.809
126 | 5550.3 | 3.4996 | 0.6 | 0.95771 | 101.413 | 9.4 | 1.0132 | 4.4637 | 196.809
126.105 | 5549.93 | 3.4995 | 0.6 | 0.95758 | 101.409 | 9.3987 | 1.0132 | 4.4626 | 196.805
126.215 | 5549.55 | 3.4995 | 0.6 | 0.95744 | 101.405 | 9.3973 | 1.0132 | 4.4615 | 196.801
126.331 | 5549.14 | 3.4994 | 0.6 | 0.9573 | 101.4 | 9.3959 | 1.0132 | 4.4603 | 196.796
126.453 | 5548.72 | 3.4993 | 0.6 | 0.95715 | 101.395 | 9.3944 | 1.0132 | 4.4591 | 196.791
126.58 | 5548.27 | 3.4992 | 0.6 | 0.95699 | 101.39 | 9.3928 | 1.0132 | 4.4578 | 196.786
126.714 | 5547.8 | 3.4992 | 0.6 | 0.95682 | 101.385 | 9.3911 | 1.0132 | 4.4565 | 196.78
126.855 | 5547.31 | 3.4991 | 0.6 | 0.95664 | 101.379 | 9.3894 | 1.0132 | 4.455 | 196.774
127.003 | 5546.79 | 3.499 | 0.6 | 0.95646 | 101.373 | 9.3875 | 1.0132 | 4.4535 | 196.768
127.158 | 5546.25 | 3.4989 | 0.6 | 0.95627 | 101.367 | 9.3856 | 1.0132 | 4.452 | 196.762
127.321 | 5545.68 | 3.4988 | 0.6 | 0.95607 | 101.361 | 9.3836 | 1.0132 | 4.4503 | 196.755
127.492 | 5545.08 | 3.4987 | 0.6 | 0.95585 | 101.354 | 9.3815 | 1.0132 | 4.4486 | 196.748
127.671 | 5544.45 | 3.4986 | 0.6 | 0.95563 | 101.347 | 9.3793 | 1.0132 | 4.4468 | 196.741
127.86 | 5543.79 | 3.4985 | 0.6 | 0.9554 | 101.339 | 9.3769 | 1.0132 | 4.4449 | 196.733
128.058 | 5543.1 | 3.4984 | 0.6 | 0.95515 | 101.331 | 9.3745 | 1.0132 | 4.4429 | 196.725
128.266 | 5542.37 | 3.4983 | 0.6 | 0.95489 | 101.323 | 9.3719 | 1.0132 | 4.4408 | 196.717
128.484 | 5541.61 | 3.4981 | 0.6 | 0.95462 | 101.314 | 9.3692 | 1.0132 | 4.4386 | 196.708
128.713 | 5540.81 | 3.498 | 0.6 | 0.95434 | 101.305 | 9.3663 | 1.0132 | 4.4363 | 196.699
128.954 | 5539.97 | 3.4978 | 0.6 | 0.95404 | 101.295 | 9.3634 | 1.0132 | 4.4338 | 196.689
129.207 | 5539.08 | 3.4977 | 0.6 | 0.95372 | 101.285 | 9.3602 | 1.0132 | 4.4313 | 196.679
129.472 | 5538.15 | 3.4975 | 0.6 | 0.95339 | 101.275 | 9.3569 | 1.0132 | 4.4286 | 196.668
129.751 | 5537.18 | 3.4974 | 0.6 | 0.95305 | 101.264 | 9.3535 | 1.0132 | 4.4258 | 196.656
130.043 | 5536.16 | 3.4972 | 0.6 | 0.95268 | 101.252 | 9.3499 | 1.0132 | 4.4228 | 196.645
130.35 | 5535.08 | 3.497 | 0.6 | 0.9523 | 101.24 | 9.3461 | 1.0132 | 4.4197 | 196.632
130.673 | 5533.96 | 3.4968 | 0.6 | 0.9519 | 101.227 | 9.3421 | 1.0132 | 4.4165 | 196.619
131.011 | 5532.77 | 3.4966 | 0.6 | 0.95148 | 101.214 | 9.3379 | 1.0132 | 4.4131 | 196.605
131.367 | 5531.53 | 3.4964 | 0.6 | 0.95104 | 101.2 | 9.3335 | 1.0132 | 4.4095 | 196.591
131.74 | 5530.22 | 3.4962 | 0.6 | 0.95058 | 101.185 | 9.3288 | 1.0132 | 4.4057 | 196.576
132.132 | 5528.85 | 3.496 | 0.6 | 0.95009 | 101.169 | 9.324 | 1.0132 | 4.4017 | 196.56
132.544 | 5527.42 | 3.4957 | 0.6 | 0.94958 | 101.153 | 9.3189 | 1.0132 | 4.3976 | 196.543
132.976 | 5525.9 | 3.4955 | 0.6 | 0.94904 | 101.136 | 9.3135 | 1.0132 | 4.3932 | 196.525
133.43 | 5524.32 | 3.4952 | 0.6 | 0.94848 | 101.118 | 9.3079 | 1.0132 | 4.3886 | 196.507
133.906 | 5522.65 | 3.4949 | 0.6 | 0.94789 | 101.099 | 9.302 | 1.0132 | 4.3838 | 196.488
134.407 | 5520.91 | 3.4946 | 0.6 | 0.94727 | 101.079 | 9.2958 | 1.0132 | 4.3788 | 196.467
134.932 | 5519.07 | 3.4943 | 0.6 | 0.94662 | 101.058 | 9.2893 | 1.0132 | 4.3735 | 196.446
135.484 | 5517.14 | 3.494 | 0.6 | 0.94594 | 101.036 | 9.2825 | 1.0132 | 4.3679 | 196.424
136.063 | 5515.12 | 3.4937 | 0.6 | 0.94522 | 101.013 | 9.2753 | 1.0132 | 4.362 | 196.4
136.671 | 5513 | 3.4933 | 0.6 | 0.94446 | 100.989 | 9.2678 | 1.0132 | 4.3559 | 196.376
137.31 | 5510.77 | 3.4929 | 0.6 | 0.94367 | 100.964 | 9.2599 | 1.0132 | 4.3495 | 196.35
137.98 | 5508.43 | 3.4925 | 0.6 | 0.94284 | 100.938 | 9.2516 | 1.0132 | 4.3427 | 196.323
138.684 | 5505.97 | 3.4921 | 0.6 | 0.94197 | 100.91 | 9.2429 | 1.0132 | 4.3356 | 196.294
139.423 | 5503.39 | 3.4917 | 0.6 | 0.94106 | 100.881 | 9.2337 | 1.0132 | 4.3281 | 196.264
140.199 | 5500.68 | 3.4912 | 0.6 | 0.9401 | 100.85 | 9.2241 | 1.0132 | 4.3203 | 196.233
141.014 | 5497.83 | 3.4908 | 0.6 | 0.93909 | 100.818 | 9.2141 | 1.0132 | 4.3121 | 196.2
141.87 | 5494.85 | 3.4903 | 0.6 | 0.93803 | 100.784 | 9.2035 | 1.0132 | 4.3034 | 196.165
142.769 | 5491.71 | 3.4897 | 0.6 | 0.93692 | 100.749 | 9.1924 | 1.0132 | 4.2944 | 196.129
143.712 | 5488.42 | 3.4892 | 0.6 | 0.93575 | 100.712 | 9.1807 | 1.0132 | 4.2848 | 196.091
144.703 | 5484.96 | 3.4886 | 0.6 | 0.93453 | 100.673 | 9.1684 | 1.0132 | 4.2748 | 196.051
145.743 | 5481.34 | 3.488 | 0.6 | 0.93324 | 100.632 | 9.1556 | 1.0132 | 4.2643 | 196.009
146.835 | 5477.53 | 3.4874 | 0.6 | 0.93189 | 100.59 | 9.1421 | 1.0132 | 4.2533 | 195.966
147.982 | 5473.53 | 3.4867 | 0.6 | 0.93048 | 100.545 | 9.1279 | 1.0132 | 4.2417 | 195.919
149.186 | 5469.33 | 3.486 | 0.6 | 0.92899 | 100.498 | 9.113 | 1.0132 | 4.2295 | 195.871
150.45 | 5464.93 | 3.4853 | 0.6 | 0.92743 | 100.448 | 9.0974 | 1.0132 | 4.2168 | 195.82
151.777 | 5460.3 | 3.4845 | 0.6 | 0.92579 | 100.397 | 9.081 | 1.0132 | 4.2034 | 195.767
153.171 | 5455.44 | 3.4837 | 0.6 | 0.92407 | 100.342 | 9.0638 | 1.0132 | 4.1893 | 195.711
154.635 | 5450.35 | 3.4828 | 0.6 | 0.92227 | 100.286 | 9.0457 | 1.0132 | 4.1745 | 195.653
156.172 | 5444.99 | 3.4819 | 0.6 | 0.92038 | 100.226 | 9.0268 | 1.0132 | 4.159 | 195.592
157.785 | 5439.38 | 3.481 | 0.6 | 0.91839 | 100.163 | 9.0069 | 1.0132 | 4.1427 | 195.527
159.479 | 5433.48 | 3.48 | 0.6 | 0.91631 | 100.098 | 8.986 | 1.0132 | 4.1256 | 195.46
161.258 | 5427.29 | 3.479 | 0.6 | 0.91412 | 100.029 | 8.964 | 1.0132 | 4.1077 | 195.389
163.126 | 5420.79 | 3.4779 | 0.6 | 0.91182 | 99.9571 | 8.941 | 1.0132 | 4.0888 | 195.315
165.088 | 5413.97 | 3.4768 | 0.6 | 0.90941 | 99.8815 | 8.9168 | 1.0132 | 4.069 | 195.237
167.147 | 5406.81 | 3.4756 | 0.6 | 0.90689 | 99.8024 | 8.8915 | 1.0132 | 4.0482 | 195.155
169.309 | 5399.3 | 3.4744 | 0.6 | 0.90423 | 99.7195 | 8.8649 | 1.0132 | 4.0264 | 195.07
171.58 | 5391.41 | 3.4731 | 0.6 | 0.90145 | 99.6326 | 8.8369 | 1.0132 | 4.0035 | 194.98
173.964 | 5383.14 | 3.4717 | 0.6 | 0.89853 | 99.5416 | 8.8076 | 1.0132 | 3.9795 | 194.886
176.467 | 5374.45 | 3.4703 | 0.6 | 0.89547 | 99.4462 | 8.7768 | 1.0132 | 3.9542 | 194.787
179.095 | 5365.33 | 3.4688 | 0.6 | 0.89225 | 99.3463 | 8.7445 | 1.0132 | 3.9277 | 194.684
181.855 | 5355.76 | 3.4672 | 0.6 | 0.88888 | 99.2416 | 8.7106 | 1.0132 | 3.8998 | 194.576
184.753 | 5345.71 | 3.4656 | 0.6 | 0.88534 | 99.1321 | 8.675 | 1.0132 | 3.8706 | 194.462
187.795 | 5335.17 | 3.4639 | 0.6 | 0.88163 | 99.0173 | 8.6376 | 1.0132 | 3.8399 | 194.343
190.99 | 5324.11 | 3.4621 | 0.6 | 0.87774 | 98.8972 | 8.5984 | 1.0132 | 3.8077 | 194.219
194.345 | 5312.5 | 3.4602 | 0.6 | 0.87365 | 98.7715 | 8.5573 | 1.0132 | 3.7739 | 194.088
197.867 | 5300.31 | 3.4582 | 0.6 | 0.86937 | 98.6399 | 8.5142 | 1.0132 | 3.7384 | 193.952
201.565 | 5287.53 | 3.4562 | 0.6 | 0.86488 | 98.5022 | 8.4689 | 1.0132 | 3.7011 | 193.809
205.449 | 5274.11 | 3.454 | 0.6 | 0.86017 | 98.3581 | 8.4214 | 1.0132 | 3.6619 | 193.659
209.526 | 5260.03 | 3.4517 | 0.6 | 0.85523 | 98.2073 | 8.3715 | 1.0132 | 3.6208 | 193.502
213.807 | 5245.26 | 3.4493 | 0.6 | 0.85005 | 98.0496 | 8.3191 | 1.0132 | 3.5777 | 193.338
218.303 | 5229.75 | 3.4469 | 0.6 | 0.84462 | 97.8846 | 8.2642 | 1.0132 | 3.5323 | 193.166
223.023 | 5213.49 | 3.4443 | 0.6 | 0.83892 | 97.7122 | 8.2066 | 1.0132 | 3.4848 | 192.986
227.979 | 5196.43 | 3.4415 | 0.6 | 0.83295 | 97.532 | 8.1462 | 1.0132 | 3.4348 | 192.797
233.183 | 5178.52 | 3.4387 | 0.6 | 0.82669 | 97.3435 | 8.0828 | 1.0132 | 3.3824 | 192.6
238.647 | 5159.74 | 3.4357 | 0.6 | 0.82013 | 97.1466 | 8.0162 | 1.0132 | 3.3273 | 192.394
244.384 | 5140.04 | 3.4326 | 0.6 | 0.81325 | 96.9409 | 7.9464 | 1.0132 | 3.2695 | 192.178
250.409 | 5119.37 | 3.4293 | 0.6 | 0.80604 | 96.726 | 7.8732 | 1.0132 | 3.2088 | 191.953
256.734 | 5097.69 | 3.4259 | 0.6 | 0.79848 | 96.5017 | 7.7964 | 1.0132 | 3.1451 | 191.717
263.376 | 5074.95 | 3.4224 | 0.6 | 0.79056 | 96.2674 | 7.7157 | 1.0132 | 3.0782 | 191.47
270.35 | 5051.09 | 3.4186 | 0.6 | 0.78226 | 96.0229 | 7.6311 | 1.0132 | 3.0079 | 191.213
277.672 | 5026.07 | 3.4148 | 0.6 | 0.77357 | 95.7678 | 7.5424 | 1.0132 | 2.9341 | 190.943
285.361 | 4999.83 | 3.4107 | 0.6 | 0.76446 | 95.5017 | 7.4494 | 1.0132 | 2.8566 | 190.662
293.434 | 4972.31 | 3.4065 | 0.6 | 0.75492 | 95.2241 | 7.3518 | 1.0132 | 2.7753 | 190.368
301.91 | 4943.46 | 3.402 | 0.6 | 0.74493 | 94.9347 | 7.2493 | 1.0132 | 2.6898 | 190.061
310.811 | 4913.2 | 3.3974 | 0.6 | 0.73446 | 94.6331 | 7.1419 | 1.0132 | 2.6001 | 189.741
320.157 | 4881.47 | 3.3926 | 0.6 | 0.7235 | 94.3188 | 7.0292 | 1.0132 | 2.5059 | 189.406
329.969 | 4848.2 | 3.3875 | 0.6 | 0.71203 | 93.9915 | 6.911 | 1.0132 | 2.4069 | 189.057
340.273 | 4813.33 | 3.3823 | 0.6 | 0.70002 | 93.6506 | 6.787 | 1.0132 | 2.3029 | 188.692
351.091 | 4776.76 | 3.3768 | 0.6 | 0.68744 | 93.2959 | 6.6569 | 1.0132 | 2.1937 | 188.312
362.451 | 4738.44 | 3.3711 | 0.6 | 0.67428 | 92.9268 | 6.5204 | 1.0132 | 2.079 | 187.916
374.379 | 4698.26 | 3.3652 | 0.6 | 0.66051 | 92.5429 | 6.3772 | 1.0132 | 1.9585 | 187.503
386.903 | 4656.16 | 3.359 | 0.6 | 0.64609 | 92.1438 | 6.227 | 1.0132 | 1.8318 | 187.072
400.053 | 4612.03 | 3.3525 | 0.6 | 0.63102 | 91.7289 | 6.0694 | 1.0132 | 1.6988 | 186.623
413.86 | 4565.79 | 3.3458 | 0.6 | 0.61525 | 91.2979 | 5.904 | 1.0132 | 1.5589 | 186.156
428.358 | 4517.33 | 3.3388 | 0.6 | 0.59875 | 90.8503 | 5.7305 | 1.0132 | 1.4119 | 185.669
443.581 | 4466.56 | 3.3315 | 0.6 | 0.5815 | 90.3856 | 5.5483 | 1.0132 | 1.2574 | 185.162
459.565 | 4413.37 | 3.3239 | 0.6 | 0.56347 | 89.9035 | 5.3572 | 1.0132 | 1.0949 | 184.635
476.349 | 4357.65 | 3.316 | 0.6 | 0.54463 | 89.4035 | 5.1565 | 1.0132 | 0.92402 | 184.086
493.971 | 4299.29 | 3.3079 | 0.6 | 0.52493 | 88.8853 | 4.9459 | 1.0132 | 0.74432 | 183.515
512.474 | 4238.16 | 3.2994 | 0.6 | 0.50435 | 88.3483 | 4.7248 | 1.0132 | 0.55528 | 182.922
531.903 | 4174.14 | 3.2905 | 0.6 | 0.48286 | 87.7922 | 4.4926 | 1.0132 | 0.35635 | 182.305
552.303 | 4107.11 | 3.2813 | 0.6 | 0.46041 | 87.2165 | 4.2487 | 1.0132 | 0.14696 | 181.664
573.724 | 4036.93 | 3.2718 | 0.6 | 0.43697 | 86.6208 | 3.9924 | 1.0132 | -0.073535 | 180.998
596.215 | 3963.45 | 3.2619 | 0.6 | 0.4125 | 86.0048 | 3.7232 | 1.0132 | -0.30575 | 180.307
619.83 | 3886.54 | 3.2517 | 0.6 | 0.38696 | 85.3681 | 3.4401 | 1.0132 | -0.55044 | 179.589
644.627 | 3806.04 | 3.241 | 0.6 | 0.36032 | 84.7103 | 3.1424 | 1.0132 | -0.80838 | 178.844
670.663 | 3721.8 | 3.23 | 0.6 | 0.33253 | 84.031 | 2.8293 | 1.0132 | -1.0804 | 178.072
698.002 | 3633.66 | 3.2186 | 0.6 | 0.30356 | 83.33 | 2.4997 | 1.0132 | -1.3674 | 177.27
726.707 | 3541.44 | 3.2068 | 0.6 | 0.27336 | 82.6068 | 2.1527 | 1.0132 | -1.6704 | 176.439
756.847 | 3444.97 | 3.1946 | 0.6 | 0.24188 | 81.861 | 1.787 | 1.0132 | -1.9906 | 175.578
788.494 | 3344.07 | 3.1819 | 0.6 | 0.2091 | 81.0925 | 1.4016 | 1.0132 | -2.3291 | 174.685
821.724 | 3238.56 | 3.1688 | 0.6 | 0.17496 | 80.3008 | 0.99484 | 1.0132 | -2.6872 | 173.76
856.615 | 3128.23 | 3.1553 | 0.6 | 0.13942 | 79.4855 | 0.56536 | 1.0132 | -3.0666 | 172.801
893.251 | 3012.89 | 3.1412 | 0.6 | 0.10245 | 78.6463 | 0.11139 | 1.0132 | -3.4687 | 171.809
931.718 | 2892.34 | 3.1268 | 0.6 | 0.063996 | 77.7828 | -0.36898 | 1.0132 | -3.8956 | 170.78
972.109 | 2766.35 | 3.1118 | 0.6 | 0.024025 | 76.8946 | -0.87792 | 1.0132 | -4.3494 | 169.715
987.748 | 2717.73 | 3.1061 | 0.6 | 0.0086599 | 76.5556 | -1.0763 | 1.0132 | -4.5267 | 169.307
Scenario (Time varying leak) : LM_EXBN
RUBY_FRA_Rev.B_v04_JAL\ProcessArea\025-01-02-L\025-01-02-L_LM\LM_EXBN
LM_EXBN
Weather: 6.6/D
| Mass calculation |  |  | Tank or stagnation data |  |  | Orifice or pipe exit data (before atmospheric expansion)
Time [s] | Mass remaining [kg] | Mass flow rate [kg/s] | Discharge coefficient | Liquid height [m] | Pressure [bar] | Temperature [degC] | Pressure [bar] | Temperature [degC] | Velocity [m/s]
0 | 5550.3 | 3.4996 | 0.6 | 0.95771 | 101.413 | 9.4 | 1.0132 | 4.4637 | 196.809
126 | 5550.3 | 3.4996 | 0.6 | 0.95771 | 101.413 | 9.4 | 1.0132 | 4.4637 | 196.809
126 | 8560.99 | 3.4997 | 0.6 | 1.1065 | 101.413 | 9.4 | 1.0132 | 4.4634 | 196.817
126.105 | 8560.62 | 3.4997 | 0.6 | 1.1064 | 101.411 | 9.3992 | 1.0132 | 4.4627 | 196.814
126.215 | 8560.24 | 3.4996 | 0.6 | 1.1063 | 101.408 | 9.3983 | 1.0132 | 4.4619 | 196.811
126.331 | 8559.83 | 3.4996 | 0.6 | 1.1062 | 101.405 | 9.3973 | 1.0132 | 4.4612 | 196.808
126.453 | 8559.41 | 3.4996 | 0.6 | 1.1061 | 101.402 | 9.3964 | 1.0132 | 4.4604 | 196.805
126.58 | 8558.96 | 3.4995 | 0.6 | 1.106 | 101.398 | 9.3953 | 1.0132 | 4.4596 | 196.801
126.714 | 8558.49 | 3.4994 | 0.6 | 1.1059 | 101.395 | 9.3942 | 1.0132 | 4.4587 | 196.798
126.855 | 8558 | 3.4994 | 0.6 | 1.1058 | 101.391 | 9.3931 | 1.0132 | 4.4578 | 196.794
127.003 | 8557.48 | 3.4993 | 0.6 | 1.1056 | 101.387 | 9.3919 | 1.0132 | 4.4568 | 196.79
127.158 | 8556.94 | 3.4993 | 0.6 | 1.1055 | 101.383 | 9.3907 | 1.0132 | 4.4558 | 196.786
127.321 | 8556.37 | 3.4992 | 0.6 | 1.1053 | 101.379 | 9.3894 | 1.0132 | 4.4547 | 196.782
127.492 | 8555.77 | 3.4992 | 0.6 | 1.1052 | 101.375 | 9.388 | 1.0132 | 4.4536 | 196.777
127.671 | 8555.14 | 3.4991 | 0.6 | 1.105 | 101.37 | 9.3865 | 1.0132 | 4.4524 | 196.772
127.86 | 8554.48 | 3.499 | 0.6 | 1.1048 | 101.365 | 9.385 | 1.0132 | 4.4512 | 196.767
128.058 | 8553.79 | 3.4989 | 0.6 | 1.1046 | 101.36 | 9.3834 | 1.0132 | 4.4499 | 196.762
128.266 | 8553.06 | 3.4989 | 0.6 | 1.1044 | 101.355 | 9.3818 | 1.0132 | 4.4485 | 196.757
128.484 | 8552.3 | 3.4988 | 0.6 | 1.1042 | 101.349 | 9.38 | 1.0132 | 4.4471 | 196.751
128.713 | 8551.5 | 3.4987 | 0.6 | 1.104 | 101.343 | 9.3782 | 1.0132 | 4.4456 | 196.745
128.954 | 8550.66 | 3.4986 | 0.6 | 1.1038 | 101.337 | 9.3762 | 1.0132 | 4.444 | 196.739
129.207 | 8549.77 | 3.4985 | 0.6 | 1.1036 | 101.33 | 9.3742 | 1.0132 | 4.4423 | 196.732
129.472 | 8548.84 | 3.4984 | 0.6 | 1.1033 | 101.323 | 9.3721 | 1.0132 | 4.4406 | 196.725
129.751 | 8547.87 | 3.4983 | 0.6 | 1.1031 | 101.316 | 9.3698 | 1.0132 | 4.4388 | 196.717
130.043 | 8546.85 | 3.4982 | 0.6 | 1.1028 | 101.309 | 9.3675 | 1.0132 | 4.4369 | 196.71
130.35 | 8545.77 | 3.4981 | 0.6 | 1.1025 | 101.301 | 9.365 | 1.0132 | 4.4349 | 196.702
130.673 | 8544.64 | 3.4979 | 0.6 | 1.1022 | 101.292 | 9.3624 | 1.0132 | 4.4328 | 196.693
131.011 | 8543.46 | 3.4978 | 0.6 | 1.1019 | 101.284 | 9.3597 | 1.0132 | 4.4305 | 196.684
131.367 | 8542.22 | 3.4977 | 0.6 | 1.1016 | 101.275 | 9.3568 | 1.0132 | 4.4282 | 196.675
131.74 | 8540.91 | 3.4975 | 0.6 | 1.1012 | 101.265 | 9.3538 | 1.0132 | 4.4257 | 196.665
132.132 | 8539.54 | 3.4974 | 0.6 | 1.1008 | 101.255 | 9.3507 | 1.0132 | 4.4232 | 196.655
132.544 | 8538.1 | 3.4972 | 0.6 | 1.1004 | 101.244 | 9.3474 | 1.0132 | 4.4205 | 196.644
132.976 | 8536.59 | 3.4971 | 0.6 | 1.1 | 101.233 | 9.3439 | 1.0132 | 4.4177 | 196.632
133.43 | 8535 | 3.4969 | 0.6 | 1.0996 | 101.221 | 9.3403 | 1.0132 | 4.4147 | 196.62
133.906 | 8533.34 | 3.4967 | 0.6 | 1.0992 | 101.209 | 9.3364 | 1.0132 | 4.4116 | 196.608
134.407 | 8531.59 | 3.4965 | 0.6 | 1.0987 | 101.196 | 9.3324 | 1.0132 | 4.4083 | 196.595
134.932 | 8529.75 | 3.4963 | 0.6 | 1.0982 | 101.183 | 9.3282 | 1.0132 | 4.4049 | 196.581
135.484 | 8527.83 | 3.4961 | 0.6 | 1.0977 | 101.169 | 9.3238 | 1.0132 | 4.4013 | 196.566
136.063 | 8525.8 | 3.4959 | 0.6 | 1.0972 | 101.154 | 9.3192 | 1.0132 | 4.3975 | 196.551
136.671 | 8523.68 | 3.4956 | 0.6 | 1.0966 | 101.138 | 9.3143 | 1.0132 | 4.3935 | 196.535
137.31 | 8521.45 | 3.4954 | 0.6 | 1.096 | 101.122 | 9.3092 | 1.0132 | 4.3893 | 196.518
137.98 | 8519.1 | 3.4951 | 0.6 | 1.0954 | 101.104 | 9.3038 | 1.0132 | 4.3849 | 196.501
138.684 | 8516.64 | 3.4949 | 0.6 | 1.0947 | 101.086 | 9.2981 | 1.0132 | 4.3803 | 196.482
139.423 | 8514.06 | 3.4946 | 0.6 | 1.0941 | 101.067 | 9.2922 | 1.0132 | 4.3755 | 196.463
140.199 | 8511.35 | 3.4943 | 0.6 | 1.0933 | 101.047 | 9.2859 | 1.0132 | 4.3704 | 196.442
141.014 | 8508.5 | 3.494 | 0.6 | 1.0926 | 101.027 | 9.2794 | 1.0132 | 4.3651 | 196.421
141.87 | 8505.52 | 3.4937 | 0.6 | 1.0918 | 101.005 | 9.2726 | 1.0132 | 4.3595 | 196.398
142.769 | 8502.38 | 3.4933 | 0.6 | 1.091 | 100.982 | 9.2654 | 1.0132 | 4.3536 | 196.375
143.712 | 8499.08 | 3.493 | 0.6 | 1.0901 | 100.957 | 9.2578 | 1.0132 | 4.3475 | 196.35
144.703 | 8495.62 | 3.4926 | 0.6 | 1.0892 | 100.932 | 9.2499 | 1.0132 | 4.341 | 196.324
145.743 | 8491.99 | 3.4922 | 0.6 | 1.0882 | 100.905 | 9.2415 | 1.0132 | 4.3342 | 196.297
146.835 | 8488.18 | 3.4918 | 0.6 | 1.0872 | 100.878 | 9.2327 | 1.0132 | 4.327 | 196.268
147.982 | 8484.18 | 3.4913 | 0.6 | 1.0861 | 100.848 | 9.2236 | 1.0132 | 4.3195 | 196.238
149.186 | 8479.98 | 3.4909 | 0.6 | 1.085 | 100.818 | 9.2139 | 1.0132 | 4.3117 | 196.207
150.45 | 8475.57 | 3.4904 | 0.6 | 1.0838 | 100.785 | 9.2038 | 1.0132 | 4.3034 | 196.174
151.777 | 8470.93 | 3.4899 | 0.6 | 1.0826 | 100.752 | 9.1932 | 1.0132 | 4.2947 | 196.139
153.171 | 8466.07 | 3.4894 | 0.6 | 1.0813 | 100.716 | 9.182 | 1.0132 | 4.2856 | 196.102
154.635 | 8460.96 | 3.4888 | 0.6 | 1.08 | 100.679 | 9.1702 | 1.0132 | 4.276 | 196.064
156.172 | 8455.61 | 3.4882 | 0.6 | 1.0785 | 100.64 | 9.1579 | 1.0132 | 4.266 | 196.024
157.785 | 8449.98 | 3.4876 | 0.6 | 1.077 | 100.599 | 9.145 | 1.0132 | 4.2554 | 195.982
159.479 | 8444.07 | 3.487 | 0.6 | 1.0755 | 100.556 | 9.1314 | 1.0132 | 4.2443 | 195.938
161.258 | 8437.87 | 3.4863 | 0.6 | 1.0738 | 100.511 | 9.1172 | 1.0132 | 4.2327 | 195.892
163.126 | 8431.36 | 3.4856 | 0.6 | 1.0721 | 100.463 | 9.1022 | 1.0132 | 4.2204 | 195.843
165.088 | 8424.52 | 3.4849 | 0.6 | 1.0703 | 100.414 | 9.0865 | 1.0132 | 4.2076 | 195.792
167.147 | 8417.35 | 3.4841 | 0.6 | 1.0684 | 100.362 | 9.07 | 1.0132 | 4.1941 | 195.739
169.309 | 8409.81 | 3.4833 | 0.6 | 1.0664 | 100.307 | 9.0527 | 1.0132 | 4.1799 | 195.682
171.58 | 8401.91 | 3.4824 | 0.6 | 1.0643 | 100.25 | 9.0345 | 1.0132 | 4.1651 | 195.624
173.964 | 8393.61 | 3.4815 | 0.6 | 1.0621 | 100.19 | 9.0155 | 1.0132 | 4.1495 | 195.562
176.467 | 8384.89 | 3.4806 | 0.6 | 1.0598 | 100.127 | 8.9954 | 1.0132 | 4.1331 | 195.497
179.095 | 8375.74 | 3.4796 | 0.6 | 1.0574 | 100.061 | 8.9744 | 1.0132 | 4.1159 | 195.429
181.855 | 8366.14 | 3.4786 | 0.6 | 1.0548 | 99.9924 | 8.9524 | 1.0132 | 4.0978 | 195.358
184.753 | 8356.06 | 3.4775 | 0.6 | 1.0522 | 99.92 | 8.9292 | 1.0132 | 4.0789 | 195.283
187.795 | 8345.49 | 3.4764 | 0.6 | 1.0494 | 99.8441 | 8.9049 | 1.0132 | 4.0589 | 195.205
190.99 | 8334.38 | 3.4752 | 0.6 | 1.0464 | 99.7645 | 8.8794 | 1.0132 | 4.038 | 195.123
194.345 | 8322.73 | 3.4739 | 0.6 | 1.0433 | 99.6812 | 8.8526 | 1.0132 | 4.0161 | 195.037
197.867 | 8310.49 | 3.4726 | 0.6 | 1.0401 | 99.5939 | 8.8245 | 1.0132 | 3.9931 | 194.947
201.565 | 8297.65 | 3.4713 | 0.6 | 1.0367 | 99.5024 | 8.795 | 1.0132 | 3.9689 | 194.852
205.449 | 8284.18 | 3.4699 | 0.6 | 1.0332 | 99.4066 | 8.7641 | 1.0132 | 3.9435 | 194.753
209.526 | 8270.03 | 3.4683 | 0.6 | 1.0294 | 99.3062 | 8.7316 | 1.0132 | 3.9168 | 194.649
213.807 | 8255.18 | 3.4668 | 0.6 | 1.0255 | 99.2011 | 8.6975 | 1.0132 | 3.8888 | 194.541
218.303 | 8239.6 | 3.4651 | 0.6 | 1.0214 | 99.091 | 8.6617 | 1.0132 | 3.8594 | 194.427
223.023 | 8223.25 | 3.4634 | 0.6 | 1.0171 | 98.9757 | 8.6241 | 1.0132 | 3.8285 | 194.307
227.979 | 8206.09 | 3.4616 | 0.6 | 1.0126 | 98.855 | 8.5847 | 1.0132 | 3.7961 | 194.182
233.183 | 8188.08 | 3.4597 | 0.6 | 1.0078 | 98.7287 | 8.5434 | 1.0132 | 3.7621 | 194.051
238.647 | 8169.18 | 3.4577 | 0.6 | 1.0028 | 98.5965 | 8.5 | 1.0132 | 3.7264 | 193.913
244.384 | 8149.35 | 3.4556 | 0.6 | 0.99763 | 98.4581 | 8.4544 | 1.0132 | 3.6889 | 193.77
250.409 | 8128.54 | 3.4534 | 0.6 | 0.99215 | 98.3133 | 8.4066 | 1.0132 | 3.6495 | 193.619
256.734 | 8106.7 | 3.4512 | 0.6 | 0.98642 | 98.1619 | 8.3565 | 1.0132 | 3.6082 | 193.461
263.376 | 8083.79 | 3.4488 | 0.6 | 0.9804 | 98.0035 | 8.3039 | 1.0132 | 3.5648 | 193.296
270.35 | 8059.75 | 3.4463 | 0.6 | 0.97409 | 97.8377 | 8.2486 | 1.0132 | 3.5192 | 193.123
277.672 | 8034.52 | 3.4437 | 0.6 | 0.96747 | 97.6645 | 8.1907 | 1.0132 | 3.4713 | 192.942
285.361 | 8008.05 | 3.4409 | 0.6 | 0.96053 | 97.4833 | 8.1299 | 1.0132 | 3.4211 | 192.753
293.434 | 7980.28 | 3.4381 | 0.6 | 0.95326 | 97.294 | 8.0661 | 1.0132 | 3.3683 | 192.555
301.91 | 7951.15 | 3.4351 | 0.6 | 0.94564 | 97.0962 | 7.9992 | 1.0132 | 3.313 | 192.348
310.811 | 7920.59 | 3.4319 | 0.6 | 0.93765 | 96.8896 | 7.929 | 1.0132 | 3.2548 | 192.131
320.157 | 7888.53 | 3.4287 | 0.6 | 0.92927 | 96.6738 | 7.8554 | 1.0132 | 3.1938 | 191.904
329.969 | 7854.9 | 3.4252 | 0.6 | 0.92049 | 96.4484 | 7.7781 | 1.0132 | 3.1297 | 191.667
340.273 | 7819.63 | 3.4217 | 0.6 | 0.9113 | 96.213 | 7.697 | 1.0132 | 3.0623 | 191.419
351.091 | 7782.63 | 3.4179 | 0.6 | 0.90166 | 95.9674 | 7.6119 | 1.0132 | 2.9916 | 191.16
362.451 | 7743.82 | 3.414 | 0.6 | 0.89156 | 95.7112 | 7.5227 | 1.0132 | 2.9174 | 190.89
374.379 | 7703.13 | 3.4099 | 0.6 | 0.88098 | 95.444 | 7.4292 | 1.0132 | 2.8395 | 190.607
386.903 | 7660.44 | 3.4057 | 0.6 | 0.8699 | 95.1651 | 7.3309 | 1.0132 | 2.7577 | 190.312
400.053 | 7615.69 | 3.4012 | 0.6 | 0.85829 | 94.8744 | 7.2279 | 1.0132 | 2.6717 | 190.003
413.86 | 7568.75 | 3.3966 | 0.6 | 0.84613 | 94.5715 | 7.1199 | 1.0132 | 2.5814 | 189.681
428.358 | 7519.54 | 3.3917 | 0.6 | 0.83341 | 94.256 | 7.0066 | 1.0132 | 2.4867 | 189.345
443.581 | 7467.95 | 3.3867 | 0.6 | 0.82008 | 93.9272 | 6.8876 | 1.0132 | 2.387 | 188.994
459.565 | 7413.85 | 3.3814 | 0.6 | 0.80612 | 93.5849 | 6.7629 | 1.0132 | 2.2824 | 188.628
476.349 | 7357.15 | 3.3759 | 0.6 | 0.79152 | 93.2287 | 6.632 | 1.0132 | 2.1726 | 188.246
493.971 | 7297.71 | 3.3702 | 0.6 | 0.77623 | 92.8581 | 6.4948 | 1.0132 | 2.0572 | 187.848
512.474 | 7235.4 | 3.3642 | 0.6 | 0.76023 | 92.4726 | 6.3508 | 1.0132 | 1.936 | 187.432
531.903 | 7170.1 | 3.3579 | 0.6 | 0.7435 | 92.0718 | 6.1997 | 1.0132 | 1.8086 | 187
552.303 | 7101.66 | 3.3514 | 0.6 | 0.72599 | 91.6552 | 6.0411 | 1.0132 | 1.6747 | 186.549
573.724 | 7029.94 | 3.3447 | 0.6 | 0.70767 | 91.2225 | 5.8748 | 1.0132 | 1.534 | 186.079
596.215 | 6954.8 | 3.3377 | 0.6 | 0.68852 | 90.7731 | 5.7003 | 1.0132 | 1.3861 | 185.59
619.83 | 6876.06 | 3.3304 | 0.6 | 0.66849 | 90.3068 | 5.5171 | 1.0132 | 1.2307 | 185.081
644.627 | 6793.58 | 3.3227 | 0.6 | 0.64755 | 89.823 | 5.3249 | 1.0132 | 1.0672 | 184.551
670.663 | 6707.17 | 3.3148 | 0.6 | 0.62567 | 89.3213 | 5.1232 | 1.0132 | 0.8954 | 184
698.002 | 6616.66 | 3.3066 | 0.6 | 0.6028 | 88.8012 | 4.9114 | 1.0132 | 0.71465 | 183.427
726.707 | 6521.87 | 3.2981 | 0.6 | 0.5789 | 88.2623 | 4.689 | 1.0132 | 0.52448 | 182.831
756.847 | 6422.6 | 3.2892 | 0.6 | 0.55394 | 87.7042 | 4.4555 | 1.0132 | 0.32433 | 182.211
788.494 | 6318.65 | 3.28 | 0.6 | 0.52787 | 87.1264 | 4.2101 | 1.0132 | 0.1136 | 181.567
821.724 | 6209.82 | 3.2704 | 0.6 | 0.50066 | 86.5284 | 3.9522 | 1.0132 | -0.10835 | 180.898
856.615 | 6095.89 | 3.2605 | 0.6 | 0.47225 | 85.9103 | 3.6813 | 1.0132 | -0.34205 | 180.204
893.251 | 5976.63 | 3.2502 | 0.6 | 0.4426 | 85.2714 | 3.3965 | 1.0132 | -0.58829 | 179.483
931.718 | 5851.81 | 3.2395 | 0.6 | 0.41167 | 84.6114 | 3.097 | 1.0132 | -0.84788 | 178.735
972.109 | 5721.18 | 3.2284 | 0.6 | 0.37941 | 83.93 | 2.782 | 1.0132 | -1.1216 | 177.959
1014.52 | 5584.51 | 3.217 | 0.6 | 0.34577 | 83.2267 | 2.4504 | 1.0132 | -1.4105 | 177.154
1059.05 | 5441.52 | 3.2051 | 0.6 | 0.31071 | 82.5012 | 2.1012 | 1.0132 | -1.7155 | 176.32
1105.81 | 5291.94 | 3.1928 | 0.6 | 0.27418 | 81.7531 | 1.7333 | 1.0132 | -2.0379 | 175.455
1154.9 | 5135.5 | 3.1801 | 0.6 | 0.23613 | 80.9822 | 1.3453 | 1.0132 | -2.3786 | 174.558
1206.45 | 4971.91 | 3.167 | 0.6 | 0.1965 | 80.188 | 0.93589 | 1.0132 | -2.7393 | 173.629
1260.58 | 4800.85 | 3.1534 | 0.6 | 0.15526 | 79.3702 | 0.50352 | 1.0132 | -3.1213 | 172.666
1317.42 | 4622.04 | 3.1393 | 0.6 | 0.11235 | 78.5285 | 0.046432 | 1.0132 | -3.5264 | 171.669
1377.09 | 4435.13 | 3.1248 | 0.6 | 0.067722 | 77.6624 | -0.43728 | 1.0132 | -3.9565 | 170.637
1439.75 | 4239.81 | 3.1097 | 0.6 | 0.021339 | 76.7716 | -0.94985 | 1.0132 | -4.4136 | 169.567
1455.16 | 4191.92 | 3.1061 | 0.6 | 0.010006 | 76.5554 | -1.0767 | 1.0132 | -4.527 | 169.306
Scenario (Time varying leak) : ME_EOBN
RUBY_FRA_Rev.B_v04_JAL\ProcessArea\025-01-02-L\025-01-02-L_ME\ME_EOBN
ME_EOBN
Weather: 6.6/D
| Mass calculation |  |  | Tank or stagnation data |  |  | Orifice or pipe exit data (before atmospheric expansion)
Time [s] | Mass remaining [kg] | Mass flow rate [kg/s] | Discharge coefficient | Liquid height [m] | Pressure [bar] | Temperature [degC] | Pressure [bar] | Temperature [degC] | Velocity [m/s]
0 | 5550.3 | 64.9446 | 0.6 | 0.95771 | 101.413 | 9.4 | 1.0132 | 4.4637 | 196.809
126 | 5550.3 | 64.9446 | 0.6 | 0.95771 | 101.413 | 9.4 | 1.0132 | 4.4637 | 196.809
126.105 | 5543.48 | 64.9232 | 0.6 | 0.95529 | 101.335 | 9.3758 | 1.0132 | 4.444 | 196.73
126.215 | 5536.32 | 64.9008 | 0.6 | 0.95274 | 101.254 | 9.3504 | 1.0132 | 4.4233 | 196.646
126.331 | 5528.81 | 64.8773 | 0.6 | 0.95008 | 101.169 | 9.3238 | 1.0132 | 4.4016 | 196.559
126.453 | 5520.93 | 64.8527 | 0.6 | 0.94728 | 101.079 | 9.2958 | 1.0132 | 4.3788 | 196.467
126.58 | 5512.65 | 64.8269 | 0.6 | 0.94434 | 100.985 | 9.2664 | 1.0132 | 4.3548 | 196.371
126.714 | 5503.97 | 64.7999 | 0.6 | 0.94126 | 100.887 | 9.2356 | 1.0132 | 4.3297 | 196.271
126.855 | 5494.85 | 64.7715 | 0.6 | 0.93803 | 100.784 | 9.2033 | 1.0132 | 4.3033 | 196.165
127.003 | 5485.28 | 64.7418 | 0.6 | 0.93464 | 100.677 | 9.1694 | 1.0132 | 4.2756 | 196.055
127.158 | 5475.24 | 64.7107 | 0.6 | 0.93108 | 100.564 | 9.1338 | 1.0132 | 4.2465 | 195.939
127.321 | 5464.7 | 64.6781 | 0.6 | 0.92735 | 100.446 | 9.0964 | 1.0132 | 4.216 | 195.818
127.492 | 5453.64 | 64.644 | 0.6 | 0.92344 | 100.322 | 9.0572 | 1.0132 | 4.1839 | 195.691
127.671 | 5442.04 | 64.6082 | 0.6 | 0.91933 | 100.193 | 9.0161 | 1.0132 | 4.1502 | 195.557
127.86 | 5429.86 | 64.5707 | 0.6 | 0.91503 | 100.057 | 8.9729 | 1.0132 | 4.1149 | 195.418
128.058 | 5417.08 | 64.5315 | 0.6 | 0.91051 | 99.9157 | 8.9276 | 1.0132 | 4.0778 | 195.272
128.266 | 5403.67 | 64.4904 | 0.6 | 0.90577 | 99.7674 | 8.88 | 1.0132 | 4.0388 | 195.119
128.484 | 5389.59 | 64.4474 | 0.6 | 0.90081 | 99.6123 | 8.8302 | 1.0132 | 3.9979 | 194.959
128.713 | 5374.83 | 64.4024 | 0.6 | 0.8956 | 99.4501 | 8.7778 | 1.0132 | 3.955 | 194.791
128.954 | 5359.33 | 64.3553 | 0.6 | 0.89014 | 99.2805 | 8.7229 | 1.0132 | 3.91 | 194.616
129.207 | 5343.08 | 64.306 | 0.6 | 0.88441 | 99.1031 | 8.6654 | 1.0132 | 3.8627 | 194.432
129.472 | 5326.02 | 64.2545 | 0.6 | 0.87841 | 98.9178 | 8.6049 | 1.0132 | 3.813 | 194.24
129.751 | 5308.13 | 64.2005 | 0.6 | 0.87212 | 98.724 | 8.5415 | 1.0132 | 3.7609 | 194.039
130.043 | 5289.35 | 64.1441 | 0.6 | 0.86552 | 98.5216 | 8.475 | 1.0132 | 3.7061 | 193.829
130.35 | 5269.66 | 64.085 | 0.6 | 0.85861 | 98.3101 | 8.4052 | 1.0132 | 3.6486 | 193.609
130.673 | 5249 | 64.0233 | 0.6 | 0.85136 | 98.0892 | 8.3321 | 1.0132 | 3.5883 | 193.379
131.011 | 5227.33 | 63.9589 | 0.6 | 0.84377 | 97.8587 | 8.2553 | 1.0132 | 3.525 | 193.138
131.367 | 5204.6 | 63.8914 | 0.6 | 0.83581 | 97.618 | 8.1748 | 1.0132 | 3.4585 | 192.887
131.74 | 5180.76 | 63.821 | 0.6 | 0.82747 | 97.3667 | 8.0903 | 1.0132 | 3.3886 | 192.624
132.132 | 5155.75 | 63.7474 | 0.6 | 0.81873 | 97.1046 | 8.0017 | 1.0132 | 3.3153 | 192.35
132.544 | 5129.53 | 63.6705 | 0.6 | 0.80958 | 96.8313 | 7.9088 | 1.0132 | 3.2383 | 192.063
132.976 | 5102.03 | 63.5903 | 0.6 | 0.79999 | 96.5463 | 7.8114 | 1.0132 | 3.1575 | 191.764
133.43 | 5073.19 | 63.5064 | 0.6 | 0.78995 | 96.2491 | 7.7091 | 1.0132 | 3.0726 | 191.451
133.906 | 5042.95 | 63.419 | 0.6 | 0.77943 | 95.9394 | 7.6019 | 1.0132 | 2.9835 | 191.125
134.407 | 5011.24 | 63.3277 | 0.6 | 0.76842 | 95.6169 | 7.4895 | 1.0132 | 2.89 | 190.784
134.932 | 4977.99 | 63.2325 | 0.6 | 0.75689 | 95.281 | 7.3716 | 1.0132 | 2.7917 | 190.428
135.484 | 4943.14 | 63.1332 | 0.6 | 0.74482 | 94.9313 | 7.2479 | 1.0132 | 2.6886 | 190.057
136.063 | 4906.61 | 63.0297 | 0.6 | 0.73219 | 94.5674 | 7.1181 | 1.0132 | 2.5802 | 189.671
136.671 | 4868.31 | 62.9217 | 0.6 | 0.71896 | 94.1888 | 6.9821 | 1.0132 | 2.4664 | 189.267
137.31 | 4828.16 | 62.8093 | 0.6 | 0.70513 | 93.7952 | 6.8394 | 1.0132 | 2.3468 | 188.847
137.98 | 4786.09 | 62.6921 | 0.6 | 0.69065 | 93.3859 | 6.6897 | 1.0132 | 2.2212 | 188.409
138.684 | 4742 | 62.5701 | 0.6 | 0.6755 | 92.9607 | 6.5327 | 1.0132 | 2.0893 | 187.952
139.423 | 4695.79 | 62.4431 | 0.6 | 0.65966 | 92.5192 | 6.3681 | 1.0132 | 1.9507 | 187.477
140.199 | 4647.38 | 62.311 | 0.6 | 0.64309 | 92.0608 | 6.1953 | 1.0132 | 1.8051 | 186.982
141.014 | 4596.66 | 62.1735 | 0.6 | 0.62577 | 91.585 | 6.0141 | 1.0132 | 1.652 | 186.468
141.87 | 4543.52 | 62.0305 | 0.6 | 0.60766 | 91.0916 | 5.824 | 1.0132 | 1.4911 | 185.932
142.769 | 4487.85 | 61.8819 | 0.6 | 0.58873 | 90.5799 | 5.6245 | 1.0132 | 1.322 | 185.374
143.712 | 4429.54 | 61.7273 | 0.6 | 0.56895 | 90.0496 | 5.4151 | 1.0132 | 1.1441 | 184.795
144.703 | 4368.47 | 61.5668 | 0.6 | 0.54829 | 89.5001 | 5.1952 | 1.0132 | 0.95698 | 184.192
145.743 | 4304.52 | 61.4001 | 0.6 | 0.5267 | 88.9313 | 4.9645 | 1.0132 | 0.76016 | 183.566
146.835 | 4237.56 | 61.227 | 0.6 | 0.50415 | 88.3428 | 4.7223 | 1.0132 | 0.5531 | 182.916
147.982 | 4167.45 | 61.0475 | 0.6 | 0.48062 | 87.7342 | 4.4679 | 1.0132 | 0.33517 | 182.241
149.186 | 4094.06 | 60.8613 | 0.6 | 0.45604 | 87.105 | 4.2008 | 1.0132 | 0.10573 | 181.54
150.45 | 4017.24 | 60.6682 | 0.6 | 0.4304 | 86.4549 | 3.9201 | 1.0132 | -0.13592 | 180.812
151.777 | 3936.84 | 60.468 | 0.6 | 0.40365 | 85.7834 | 3.625 | 1.0132 | -0.39057 | 180.058
153.171 | 3852.7 | 60.2606 | 0.6 | 0.37575 | 85.0903 | 3.3148 | 1.0132 | -0.65897 | 179.275
154.635 | 3764.66 | 60.0459 | 0.6 | 0.34666 | 84.3753 | 2.9885 | 1.0132 | -0.94205 | 178.464
156.172 | 3672.56 | 59.8235 | 0.6 | 0.31633 | 83.638 | 2.645 | 1.0132 | -1.2408 | 177.623
157.785 | 3576.21 | 59.5935 | 0.6 | 0.28473 | 82.8781 | 2.2835 | 1.0132 | -1.5562 | 176.751
159.479 | 3475.45 | 59.3554 | 0.6 | 0.25181 | 82.0953 | 1.9025 | 1.0132 | -1.8894 | 175.849
161.258 | 3370.08 | 59.1093 | 0.6 | 0.21754 | 81.2893 | 1.5009 | 1.0132 | -2.2418 | 174.914
163.126 | 3259.9 | 58.8549 | 0.6 | 0.18185 | 80.4598 | 1.0771 | 1.0132 | -2.6147 | 173.946
165.088 | 3144.73 | 58.5919 | 0.6 | 0.14473 | 79.6064 | 0.62955 | 1.0132 | -3.0098 | 172.944
167.147 | 3024.35 | 58.3202 | 0.6 | 0.10611 | 78.7289 | 0.1564 | 1.0132 | -3.4288 | 171.906
169.309 | 2898.54 | 58.0396 | 0.6 | 0.065973 | 77.8268 | -0.34441 | 1.0132 | -3.8738 | 170.833
171.58 | 2767.1 | 57.7498 | 0.6 | 0.024265 | 76.8997 | -0.87518 | 1.0132 | -4.3469 | 169.721
172.436 | 2717.72 | 57.6418 | 0.6 | 0.0086599 | 76.5554 | -1.0767 | 1.0132 | -4.527 | 169.306
Scenario (Time varying leak) : ME_EXBN
RUBY_FRA_Rev.B_v04_JAL\ProcessArea\025-01-02-L\025-01-02-L_ME\ME_EXBN
ME_EXBN
Weather: 6.6/D
| Mass calculation |  |  | Tank or stagnation data |  |  | Orifice or pipe exit data (before atmospheric expansion)
Time [s] | Mass remaining [kg] | Mass flow rate [kg/s] | Discharge coefficient | Liquid height [m] | Pressure [bar] | Temperature [degC] | Pressure [bar] | Temperature [degC] | Velocity [m/s]
0 | 5550.3 | 64.9446 | 0.6 | 0.95771 | 101.413 | 9.4 | 1.0132 | 4.4637 | 196.809
126 | 5550.3 | 64.9446 | 0.6 | 0.95771 | 101.413 | 9.4 | 1.0132 | 4.4637 | 196.809
126 | 8560.99 | 64.9471 | 0.6 | 1.1065 | 101.413 | 9.4 | 1.0132 | 4.4634 | 196.817
126.105 | 8554.17 | 64.9332 | 0.6 | 1.1047 | 101.363 | 9.3843 | 1.0132 | 4.4506 | 196.765
126.215 | 8547.01 | 64.9187 | 0.6 | 1.1028 | 101.31 | 9.3679 | 1.0132 | 4.4372 | 196.711
126.331 | 8539.5 | 64.9034 | 0.6 | 1.1008 | 101.254 | 9.3506 | 1.0132 | 4.4231 | 196.654
126.453 | 8531.61 | 64.8875 | 0.6 | 1.0987 | 101.196 | 9.3324 | 1.0132 | 4.4083 | 196.595
126.58 | 8523.33 | 64.8707 | 0.6 | 1.0965 | 101.135 | 9.3134 | 1.0132 | 4.3928 | 196.532
126.714 | 8514.64 | 64.8531 | 0.6 | 1.0942 | 101.071 | 9.2934 | 1.0132 | 4.3765 | 196.467
126.855 | 8505.52 | 64.8346 | 0.6 | 1.0918 | 101.004 | 9.2724 | 1.0132 | 4.3594 | 196.398
127.003 | 8495.94 | 64.8153 | 0.6 | 1.0893 | 100.934 | 9.2504 | 1.0132 | 4.3414 | 196.326
127.158 | 8485.88 | 64.795 | 0.6 | 1.0866 | 100.861 | 9.2272 | 1.0132 | 4.3225 | 196.251
127.321 | 8475.33 | 64.7737 | 0.6 | 1.0838 | 100.783 | 9.203 | 1.0132 | 4.3027 | 196.172
127.492 | 8464.25 | 64.7514 | 0.6 | 1.0808 | 100.703 | 9.1775 | 1.0132 | 4.2819 | 196.089
127.671 | 8452.63 | 64.728 | 0.6 | 1.0777 | 100.618 | 9.1508 | 1.0132 | 4.2601 | 196.002
127.86 | 8440.43 | 64.7035 | 0.6 | 1.0745 | 100.529 | 9.1227 | 1.0132 | 4.2372 | 195.91
128.058 | 8427.62 | 64.6779 | 0.6 | 1.0711 | 100.436 | 9.0933 | 1.0132 | 4.2131 | 195.815
128.266 | 8414.17 | 64.6509 | 0.6 | 1.0675 | 100.339 | 9.0624 | 1.0132 | 4.1878 | 195.715
128.484 | 8400.06 | 64.6227 | 0.6 | 1.0638 | 100.237 | 9.03 | 1.0132 | 4.1613 | 195.61
128.713 | 8385.26 | 64.5932 | 0.6 | 1.0599 | 100.13 | 8.9959 | 1.0132 | 4.1335 | 195.5
128.954 | 8369.71 | 64.5622 | 0.6 | 1.0558 | 100.018 | 8.9602 | 1.0132 | 4.1042 | 195.384
129.207 | 8353.4 | 64.5297 | 0.6 | 1.0515 | 99.9006 | 8.9227 | 1.0132 | 4.0735 | 195.263
129.472 | 8336.29 | 64.4958 | 0.6 | 1.0469 | 99.778 | 8.8834 | 1.0132 | 4.0413 | 195.137
129.751 | 8318.32 | 64.4601 | 0.6 | 1.0422 | 99.6495 | 8.8421 | 1.0132 | 4.0075 | 195.004
130.043 | 8299.47 | 64.4229 | 0.6 | 1.0372 | 99.5151 | 8.7988 | 1.0132 | 3.972 | 194.865
130.35 | 8279.69 | 64.3838 | 0.6 | 1.032 | 99.3745 | 8.7534 | 1.0132 | 3.9347 | 194.72
130.673 | 8258.93 | 64.3429 | 0.6 | 1.0265 | 99.2274 | 8.7057 | 1.0132 | 3.8955 | 194.568
131.011 | 8237.15 | 64.3001 | 0.6 | 1.0208 | 99.0734 | 8.6557 | 1.0132 | 3.8544 | 194.408
131.367 | 8214.29 | 64.2553 | 0.6 | 1.0147 | 98.9125 | 8.6032 | 1.0132 | 3.8113 | 194.241
131.74 | 8190.31 | 64.2084 | 0.6 | 1.0084 | 98.7441 | 8.5481 | 1.0132 | 3.766 | 194.067
132.132 | 8165.15 | 64.1593 | 0.6 | 1.0018 | 98.5681 | 8.4903 | 1.0132 | 3.7184 | 193.884
132.544 | 8138.75 | 64.108 | 0.6 | 0.99484 | 98.3841 | 8.4297 | 1.0132 | 3.6685 | 193.693
132.976 | 8111.06 | 64.0543 | 0.6 | 0.98756 | 98.1918 | 8.3661 | 1.0132 | 3.6161 | 193.492
133.43 | 8082 | 63.9981 | 0.6 | 0.97993 | 97.9908 | 8.2994 | 1.0132 | 3.561 | 193.283
133.906 | 8051.52 | 63.9393 | 0.6 | 0.97193 | 97.7809 | 8.2294 | 1.0132 | 3.5033 | 193.064
134.407 | 8019.54 | 63.8779 | 0.6 | 0.96354 | 97.5617 | 8.156 | 1.0132 | 3.4426 | 192.835
134.932 | 7986 | 63.8137 | 0.6 | 0.95476 | 97.3328 | 8.0789 | 1.0132 | 3.3789 | 192.595
135.484 | 7950.82 | 63.7466 | 0.6 | 0.94555 | 97.0939 | 7.9981 | 1.0132 | 3.312 | 192.345
136.063 | 7913.92 | 63.6764 | 0.6 | 0.9359 | 96.8445 | 7.9134 | 1.0132 | 3.2418 | 192.083
136.671 | 7875.22 | 63.6031 | 0.6 | 0.9258 | 96.5843 | 7.8244 | 1.0132 | 3.1681 | 191.81
137.31 | 7834.63 | 63.5266 | 0.6 | 0.91521 | 96.3129 | 7.7312 | 1.0132 | 3.0907 | 191.525
137.98 | 7792.06 | 63.4466 | 0.6 | 0.90412 | 96.0299 | 7.6334 | 1.0132 | 3.0094 | 191.226
138.684 | 7747.43 | 63.3632 | 0.6 | 0.8925 | 95.7348 | 7.5308 | 1.0132 | 2.9241 | 190.915
139.423 | 7700.62 | 63.2761 | 0.6 | 0.88033 | 95.4274 | 7.4231 | 1.0132 | 2.8345 | 190.589
140.199 | 7651.54 | 63.1852 | 0.6 | 0.86759 | 95.1071 | 7.3102 | 1.0132 | 2.7404 | 190.25
141.014 | 7600.09 | 63.0903 | 0.6 | 0.85425 | 94.7736 | 7.1918 | 1.0132 | 2.6415 | 189.896
141.87 | 7546.14 | 62.9914 | 0.6 | 0.84029 | 94.4263 | 7.0677 | 1.0132 | 2.5377 | 189.526
142.769 | 7489.59 | 62.8883 | 0.6 | 0.82567 | 94.0649 | 6.9374 | 1.0132 | 2.4287 | 189.141
143.712 | 7430.31 | 62.7808 | 0.6 | 0.81037 | 93.6888 | 6.8007 | 1.0132 | 2.3142 | 188.739
144.703 | 7368.18 | 62.6687 | 0.6 | 0.79436 | 93.2978 | 6.6574 | 1.0132 | 2.1939 | 188.32
145.743 | 7303.06 | 62.552 | 0.6 | 0.77761 | 92.8913 | 6.507 | 1.0132 | 2.0675 | 187.883
146.835 | 7234.81 | 62.4305 | 0.6 | 0.76008 | 92.4689 | 6.3493 | 1.0132 | 1.9347 | 187.428
147.982 | 7163.29 | 62.3039 | 0.6 | 0.74175 | 92.0301 | 6.1838 | 1.0132 | 1.7952 | 186.955
149.186 | 7088.35 | 62.1722 | 0.6 | 0.72258 | 91.5746 | 6.0102 | 1.0132 | 1.6485 | 186.461
150.45 | 7009.84 | 62.0352 | 0.6 | 0.70254 | 91.1018 | 5.8281 | 1.0132 | 1.4944 | 185.948
151.777 | 6927.58 | 61.8927 | 0.6 | 0.68159 | 90.6114 | 5.6369 | 1.0132 | 1.3324 | 185.414
153.171 | 6841.41 | 61.7445 | 0.6 | 0.65969 | 90.1029 | 5.4363 | 1.0132 | 1.162 | 184.858
154.635 | 6751.16 | 61.5905 | 0.6 | 0.6368 | 89.5758 | 5.2258 | 1.0132 | 0.98285 | 184.28
156.172 | 6656.64 | 61.4305 | 0.6 | 0.61289 | 89.0299 | 5.0048 | 1.0132 | 0.79441 | 183.679
157.785 | 6557.65 | 61.2643 | 0.6 | 0.58791 | 88.4646 | 4.7728 | 1.0132 | 0.59617 | 183.055
159.479 | 6454 | 61.0918 | 0.6 | 0.56183 | 87.8796 | 4.5292 | 1.0132 | 0.38751 | 182.406
161.258 | 6345.48 | 60.9128 | 0.6 | 0.5346 | 87.2744 | 4.2733 | 1.0132 | 0.16789 | 181.733
163.126 | 6231.87 | 60.7271 | 0.6 | 0.50617 | 86.6488 | 4.0044 | 1.0132 | -0.063379 | 181.033
165.088 | 6112.96 | 60.5345 | 0.6 | 0.4765 | 86.0022 | 3.7219 | 1.0132 | -0.30701 | 180.308
167.147 | 5988.5 | 60.3349 | 0.6 | 0.44555 | 85.3346 | 3.4249 | 1.0132 | -0.56373 | 179.555
169.309 | 5858.26 | 60.1281 | 0.6 | 0.41327 | 84.6453 | 3.1126 | 1.0132 | -0.83441 | 178.774
171.58 | 5721.99 | 59.9139 | 0.6 | 0.37961 | 83.9341 | 2.784 | 1.0132 | -1.1199 | 177.964
173.964 | 5579.42 | 59.6921 | 0.6 | 0.34453 | 83.2007 | 2.4381 | 1.0132 | -1.4213 | 177.124
176.467 | 5430.29 | 59.4626 | 0.6 | 0.30797 | 82.4447 | 2.0737 | 1.0132 | -1.7396 | 176.255
179.095 | 5274.31 | 59.2251 | 0.6 | 0.26988 | 81.6657 | 1.6898 | 1.0132 | -2.076 | 175.353
181.855 | 5111.21 | 58.9794 | 0.6 | 0.23023 | 80.8635 | 1.2848 | 1.0132 | -2.4319 | 174.419
184.753 | 4940.67 | 58.7254 | 0.6 | 0.18895 | 80.0376 | 0.85726 | 1.0132 | -2.8087 | 173.452
187.795 | 4762.39 | 58.4629 | 0.6 | 0.14601 | 79.1879 | 0.40562 | 1.0132 | -3.208 | 172.451
190.99 | 4576.05 | 58.1916 | 0.6 | 0.10134 | 78.3141 | -0.071967 | 1.0132 | -3.6316 | 171.414
194.345 | 4381.31 | 57.9114 | 0.6 | 0.054915 | 77.4158 | -0.57757 | 1.0132 | -4.0815 | 170.341
197.623 | 4191.92 | 57.6418 | 0.6 | 0.010006 | 76.5553 | -1.0767 | 1.0132 | -4.527 | 169.306
Scenario (Time varying leak) : MA_EOBN
RUBY_FRA_Rev.B_v04_JAL\ProcessArea\025-01-02-L\025-01-02-L_MA\MA_EOBN
MA_EOBN
Weather: 6.6/D
| Mass calculation |  |  | Tank or stagnation data |  |  | Orifice or pipe exit data (before atmospheric expansion)
Time [s] | Mass remaining [kg] | Mass flow rate [kg/s] | Discharge coefficient | Liquid height [m] | Pressure [bar] | Temperature [degC] | Pressure [bar] | Temperature [degC] | Velocity [m/s]
0 | 5550.3 | 622.891 | 0.6 | 0.95771 | 101.413 | 9.4 | 1.0132 | 4.4637 | 196.809
126 | 5550.3 | 622.891 | 0.6 | 0.95771 | 101.413 | 9.4 | 1.0132 | 4.4637 | 196.809
126.105 | 5485 | 620.938 | 0.6 | 0.93454 | 100.674 | 9.1684 | 1.0132 | 4.2747 | 196.052
126.215 | 5416.65 | 618.917 | 0.6 | 0.91036 | 99.911 | 8.9261 | 1.0132 | 4.0766 | 195.267
126.331 | 5345.12 | 616.826 | 0.6 | 0.88514 | 99.1255 | 8.6726 | 1.0132 | 3.8686 | 194.455
126.453 | 5270.28 | 614.665 | 0.6 | 0.85882 | 98.3167 | 8.4074 | 1.0132 | 3.6504 | 193.616
126.58 | 5191.97 | 612.432 | 0.6 | 0.83139 | 97.4847 | 8.1301 | 1.0132 | 3.4215 | 192.748
126.714 | 5110.05 | 610.126 | 0.6 | 0.80279 | 96.6292 | 7.8398 | 1.0132 | 3.1811 | 191.851
126.855 | 5024.36 | 607.745 | 0.6 | 0.77298 | 95.7502 | 7.5361 | 1.0132 | 2.9288 | 190.925
127.003 | 4934.75 | 605.289 | 0.6 | 0.74192 | 94.8475 | 7.2181 | 1.0132 | 2.6637 | 189.968
127.158 | 4841.05 | 602.757 | 0.6 | 0.70956 | 93.9212 | 6.8852 | 1.0132 | 2.3853 | 188.982
127.321 | 4743.08 | 600.146 | 0.6 | 0.67587 | 92.9712 | 6.5366 | 1.0132 | 2.0926 | 187.964
127.492 | 4640.66 | 597.457 | 0.6 | 0.6408 | 91.9976 | 6.1714 | 1.0132 | 1.7849 | 186.914
127.671 | 4533.62 | 594.688 | 0.6 | 0.60429 | 91.0002 | 5.7886 | 1.0132 | 1.4611 | 185.832
127.86 | 4421.75 | 591.836 | 0.6 | 0.56631 | 89.9789 | 5.387 | 1.0132 | 1.1202 | 184.717
128.058 | 4304.87 | 588.904 | 0.6 | 0.52681 | 88.9344 | 4.9658 | 1.0132 | 0.76124 | 183.569
128.266 | 4182.75 | 585.888 | 0.6 | 0.48575 | 87.8664 | 4.5236 | 1.0132 | 0.38287 | 182.388
128.484 | 4055.2 | 582.788 | 0.6 | 0.44306 | 86.7751 | 4.059 | 1.0132 | -0.016276 | 181.171
128.713 | 3921.99 | 579.603 | 0.6 | 0.39872 | 85.6604 | 3.5704 | 1.0132 | -0.43773 | 179.919
128.954 | 3782.9 | 576.332 | 0.6 | 0.35268 | 84.5226 | 3.0562 | 1.0132 | -0.88319 | 178.631
129.207 | 3637.69 | 572.973 | 0.6 | 0.30488 | 83.3617 | 2.5145 | 1.0132 | -1.3545 | 177.306
129.472 | 3486.12 | 569.526 | 0.6 | 0.25529 | 82.1777 | 1.9431 | 1.0132 | -1.8539 | 175.944
129.751 | 3327.95 | 565.988 | 0.6 | 0.20387 | 80.9706 | 1.3394 | 1.0132 | -2.3838 | 174.543
130.043 | 3162.92 | 562.358 | 0.6 | 0.15058 | 79.7403 | 0.70058 | 1.0132 | -2.947 | 173.101
130.35 | 2990.76 | 558.634 | 0.6 | 0.095376 | 78.4866 | 0.02338 | 1.0132 | -3.5469 | 171.619
130.673 | 2811.22 | 554.814 | 0.6 | 0.038237 | 77.2092 | -0.69612 | 1.0132 | -4.1871 | 170.093
130.842 | 2717.72 | 552.849 | 0.6 | 0.0086599 | 76.5554 | -1.0767 | 1.0132 | -4.527 | 169.306
Scenario (Time varying leak) : MA_EXBN
RUBY_FRA_Rev.B_v04_JAL\ProcessArea\025-01-02-L\025-01-02-L_MA\MA_EXBN
MA_EXBN
Weather: 6.6/D
| Mass calculation |  |  | Tank or stagnation data |  |  | Orifice or pipe exit data (before atmospheric expansion)
Time [s] | Mass remaining [kg] | Mass flow rate [kg/s] | Discharge coefficient | Liquid height [m] | Pressure [bar] | Temperature [degC] | Pressure [bar] | Temperature [degC] | Velocity [m/s]
0 | 5550.3 | 622.891 | 0.6 | 0.95771 | 101.413 | 9.4 | 1.0132 | 4.4637 | 196.809
126 | 5550.3 | 622.891 | 0.6 | 0.95771 | 101.413 | 9.4 | 1.0132 | 4.4637 | 196.809
126 | 8560.99 | 622.915 | 0.6 | 1.1065 | 101.413 | 9.4 | 1.0132 | 4.4634 | 196.817
126.105 | 8495.65 | 621.645 | 0.6 | 1.0892 | 100.932 | 9.2497 | 1.0132 | 4.3408 | 196.324
126.215 | 8427.19 | 620.325 | 0.6 | 1.071 | 100.433 | 9.0923 | 1.0132 | 4.2123 | 195.812
126.331 | 8355.46 | 618.951 | 0.6 | 1.052 | 99.9153 | 8.9275 | 1.0132 | 4.0774 | 195.279
126.453 | 8280.31 | 617.524 | 0.6 | 1.0321 | 99.3788 | 8.7548 | 1.0132 | 3.9358 | 194.724
126.58 | 8201.59 | 616.042 | 0.6 | 1.0114 | 98.8231 | 8.574 | 1.0132 | 3.7872 | 194.149
126.714 | 8119.13 | 614.502 | 0.6 | 0.98968 | 98.2477 | 8.3846 | 1.0132 | 3.6313 | 193.551
126.855 | 8032.77 | 612.904 | 0.6 | 0.96701 | 97.6522 | 8.1863 | 1.0132 | 3.4676 | 192.929
127.003 | 7942.34 | 611.246 | 0.6 | 0.94333 | 97.0363 | 7.9786 | 1.0132 | 3.2958 | 192.285
127.158 | 7847.65 | 609.526 | 0.6 | 0.9186 | 96.3996 | 7.761 | 1.0132 | 3.1155 | 191.616
127.321 | 7748.5 | 607.743 | 0.6 | 0.89278 | 95.7419 | 7.5331 | 1.0132 | 2.9261 | 190.922
127.492 | 7644.71 | 605.895 | 0.6 | 0.86582 | 95.0626 | 7.2944 | 1.0132 | 2.7271 | 190.203
127.671 | 7536.08 | 603.981 | 0.6 | 0.83768 | 94.3616 | 7.0443 | 1.0132 | 2.5182 | 189.457
127.86 | 7422.37 | 602 | 0.6 | 0.80832 | 93.6385 | 6.7823 | 1.0132 | 2.2987 | 188.685
128.058 | 7303.39 | 599.949 | 0.6 | 0.77769 | 92.8933 | 6.5077 | 1.0132 | 2.068 | 187.885
128.266 | 7178.88 | 597.829 | 0.6 | 0.74575 | 92.1255 | 6.2198 | 1.0132 | 1.8256 | 187.058
128.484 | 7048.63 | 595.635 | 0.6 | 0.71244 | 91.335 | 5.9181 | 1.0132 | 1.5706 | 186.201
128.713 | 6912.37 | 593.369 | 0.6 | 0.67772 | 90.5214 | 5.6015 | 1.0132 | 1.3023 | 185.315
128.954 | 6769.85 | 591.027 | 0.6 | 0.64154 | 89.6845 | 5.2693 | 1.0132 | 1.0199 | 184.399
129.207 | 6620.81 | 588.609 | 0.6 | 0.60384 | 88.8245 | 4.9208 | 1.0132 | 0.72265 | 183.453
129.472 | 6464.96 | 586.113 | 0.6 | 0.56459 | 87.9412 | 4.5549 | 1.0132 | 0.40955 | 182.475
129.751 | 6302.04 | 583.539 | 0.6 | 0.52372 | 87.0344 | 4.1705 | 1.0132 | 0.079544 | 181.465
130.043 | 6131.73 | 580.885 | 0.6 | 0.48118 | 86.1038 | 3.7665 | 1.0132 | -0.26854 | 180.422
130.35 | 5953.73 | 578.148 | 0.6 | 0.43692 | 85.1496 | 3.3415 | 1.0132 | -0.63591 | 179.345
130.673 | 5767.73 | 575.329 | 0.6 | 0.39089 | 84.1716 | 2.8943 | 1.0132 | -1.024 | 178.235
131.011 | 5573.4 | 572.425 | 0.6 | 0.34305 | 83.1698 | 2.4232 | 1.0132 | -1.4343 | 177.089
131.367 | 5370.39 | 569.435 | 0.6 | 0.29333 | 82.144 | 1.9264 | 1.0132 | -1.8685 | 175.907
131.74 | 5158.38 | 566.357 | 0.6 | 0.24168 | 81.094 | 1.4021 | 1.0132 | -2.3287 | 174.688
132.132 | 4936.98 | 563.19 | 0.6 | 0.18806 | 80.0199 | 0.84786 | 1.0132 | -2.817 | 173.432
132.544 | 4705.84 | 559.932 | 0.6 | 0.13243 | 78.9213 | 0.26124 | 1.0132 | -3.3359 | 172.136
132.976 | 4464.56 | 556.58 | 0.6 | 0.074734 | 77.7979 | -0.36073 | 1.0132 | -3.8883 | 170.799
133.43 | 4212.77 | 553.133 | 0.6 | 0.014939 | 76.6494 | -1.0214 | 1.0132 | -4.4776 | 169.42
133.468 | 4191.91 | 552.849 | 0.6 | 0.010006 | 76.5553 | -1.0767 | 1.0132 | -4.527 | 169.306
Scenario (Time varying leak) : LA_EOBN
RUBY_FRA_Rev.B_v04_JAL\ProcessArea\025-01-02-L\025-01-02-L_LA\LA_EOBN
LA_EOBN
Weather: 6.6/D
| Mass calculation |  |  | Tank or stagnation data |  |  | Orifice or pipe exit data (before atmospheric expansion)
Time [s] | Mass remaining [kg] | Mass flow rate [kg/s] | Discharge coefficient | Liquid height [m] | Pressure [bar] | Temperature [degC] | Pressure [bar] | Temperature [degC] | Velocity [m/s]
0 | 5550.3 | 1121.27 | 0.6 | 0.95771 | 101.413 | 9.4 | 1.0132 | 4.4637 | 196.809
126 | 5550.3 | 1121.27 | 0.6 | 0.95771 | 101.413 | 9.4 | 1.0132 | 4.4637 | 196.809
126.105 | 5432.9 | 1114.98 | 0.6 | 0.9161 | 100.091 | 8.9836 | 1.0132 | 4.1237 | 195.453
126.215 | 5310.32 | 1108.54 | 0.6 | 0.87289 | 98.7478 | 8.5493 | 1.0132 | 3.7673 | 194.064
126.331 | 5182.37 | 1101.96 | 0.6 | 0.82803 | 97.3837 | 8.0961 | 1.0132 | 3.3933 | 192.642
126.453 | 5048.84 | 1095.23 | 0.6 | 0.78148 | 95.9996 | 7.6228 | 1.0132 | 3.0009 | 191.188
126.58 | 4909.49 | 1088.35 | 0.6 | 0.73318 | 94.5961 | 7.1284 | 1.0132 | 2.5888 | 189.701
126.714 | 4764.12 | 1081.33 | 0.6 | 0.6831 | 93.1736 | 6.6115 | 1.0132 | 2.1556 | 188.181
126.855 | 4612.47 | 1074.17 | 0.6 | 0.63117 | 91.7329 | 6.0707 | 1.0132 | 1.6998 | 186.628
127.003 | 4454.31 | 1066.86 | 0.6 | 0.57735 | 90.274 | 5.5041 | 1.0132 | 1.2197 | 185.04
127.158 | 4289.39 | 1059.4 | 0.6 | 0.5216 | 88.7977 | 4.9098 | 1.0132 | 0.71348 | 183.419
127.321 | 4117.45 | 1051.79 | 0.6 | 0.46387 | 87.3047 | 4.2861 | 1.0132 | 0.17903 | 181.762
127.492 | 3938.22 | 1044.04 | 0.6 | 0.40411 | 85.7949 | 3.6301 | 1.0132 | -0.38612 | 180.071
127.671 | 3751.44 | 1036.14 | 0.6 | 0.3423 | 84.2688 | 2.9393 | 1.0132 | -0.98473 | 178.342
127.86 | 3556.83 | 1028.09 | 0.6 | 0.27839 | 82.7266 | 2.2104 | 1.0132 | -1.62 | 176.577
128.058 | 3354.09 | 1019.89 | 0.6 | 0.21235 | 81.1681 | 1.4397 | 1.0132 | -2.2956 | 174.773
128.266 | 3142.93 | 1011.52 | 0.6 | 0.14415 | 79.5933 | 0.62256 | 1.0132 | -3.016 | 172.928
128.484 | 2923.07 | 1003 | 0.6 | 0.07378 | 78.0015 | -0.24623 | 1.0132 | -3.7864 | 171.041
128.69 | 2717.72 | 995.189 | 0.6 | 0.0086599 | 76.5554 | -1.0767 | 1.0132 | -4.527 | 169.306
Scenario (Time varying leak) : LA_EXBN
RUBY_FRA_Rev.B_v04_JAL\ProcessArea\025-01-02-L\025-01-02-L_LA\LA_EXBN
LA_EXBN
Weather: 6.6/D
| Mass calculation |  |  | Tank or stagnation data |  |  | Orifice or pipe exit data (before atmospheric expansion)
Time [s] | Mass remaining [kg] | Mass flow rate [kg/s] | Discharge coefficient | Liquid height [m] | Pressure [bar] | Temperature [degC] | Pressure [bar] | Temperature [degC] | Velocity [m/s]
0 | 5550.3 | 1121.27 | 0.6 | 0.95771 | 101.413 | 9.4 | 1.0132 | 4.4637 | 196.809
126 | 5550.3 | 1121.27 | 0.6 | 0.95771 | 101.413 | 9.4 | 1.0132 | 4.4637 | 196.809
126 | 8560.99 | 1121.32 | 0.6 | 1.1065 | 101.413 | 9.4 | 1.0132 | 4.4634 | 196.817
126.105 | 8443.47 | 1117.22 | 0.6 | 1.0753 | 100.551 | 9.1297 | 1.0132 | 4.2429 | 195.933
126.215 | 8320.53 | 1112.98 | 0.6 | 1.0428 | 99.6652 | 8.8472 | 1.0132 | 4.0116 | 195.02
126.331 | 8191.93 | 1108.62 | 0.6 | 1.0088 | 98.7554 | 8.5518 | 1.0132 | 3.769 | 194.078
126.453 | 8057.45 | 1104.11 | 0.6 | 0.97349 | 97.8217 | 8.243 | 1.0132 | 3.5145 | 193.106
126.58 | 7916.83 | 1099.47 | 0.6 | 0.93666 | 96.864 | 7.92 | 1.0132 | 3.2473 | 192.104
126.714 | 7769.81 | 1094.69 | 0.6 | 0.89832 | 95.8824 | 7.5821 | 1.0132 | 2.9668 | 191.071
126.855 | 7616.12 | 1089.77 | 0.6 | 0.8584 | 94.8771 | 7.2286 | 1.0132 | 2.6722 | 190.006
127.003 | 7455.48 | 1084.7 | 0.6 | 0.81686 | 93.848 | 6.8586 | 1.0132 | 2.3627 | 188.909
127.158 | 7287.62 | 1079.49 | 0.6 | 0.77364 | 92.7954 | 6.4712 | 1.0132 | 2.0374 | 187.78
127.321 | 7112.22 | 1074.13 | 0.6 | 0.72869 | 91.7193 | 6.0655 | 1.0132 | 1.6952 | 186.618
127.492 | 6928.98 | 1068.62 | 0.6 | 0.68195 | 90.6199 | 5.6401 | 1.0132 | 1.3351 | 185.423
127.671 | 6737.58 | 1062.97 | 0.6 | 0.63336 | 89.497 | 5.194 | 1.0132 | 0.95571 | 184.193
127.86 | 6537.7 | 1057.16 | 0.6 | 0.58289 | 88.3514 | 4.7259 | 1.0132 | 0.55597 | 182.93
128.058 | 6328.98 | 1051.2 | 0.6 | 0.53046 | 87.1832 | 4.2342 | 1.0132 | 0.13431 | 181.631
128.266 | 6111.08 | 1045.08 | 0.6 | 0.47603 | 85.9922 | 3.7173 | 1.0132 | -0.31095 | 180.296
128.484 | 5883.64 | 1038.81 | 0.6 | 0.41955 | 84.7789 | 3.1734 | 1.0132 | -0.78164 | 178.925
128.713 | 5646.29 | 1032.38 | 0.6 | 0.36096 | 83.5432 | 2.6004 | 1.0132 | -1.2798 | 177.517
128.954 | 5398.63 | 1025.79 | 0.6 | 0.30023 | 82.2854 | 1.9958 | 1.0132 | -1.8078 | 176.071
129.207 | 5140.28 | 1019.04 | 0.6 | 0.23728 | 81.0054 | 1.357 | 1.0132 | -2.3683 | 174.585
129.472 | 4870.82 | 1012.12 | 0.6 | 0.1721 | 79.7031 | 0.68081 | 1.0132 | -2.9646 | 173.059
129.751 | 4589.84 | 1005.03 | 0.6 | 0.10464 | 78.3783 | -0.036498 | 1.0132 | -3.6001 | 171.491
130.043 | 4296.91 | 997.763 | 0.6 | 0.034872 | 77.0306 | -0.79926 | 1.0132 | -4.2792 | 169.879
130.148 | 4191.91 | 995.189 | 0.6 | 0.010006 | 76.5553 | -1.0767 | 1.0132 | -4.527 | 169.306