## Study
|  | Context of calculations |  |  | Material | Bund, building and terrain |  | Toxic parameters |  | Dispersion
|  | Selection of context |  |  | Modelling of mixtures | Terrain and bund definition |  | Indoor toxic calculations |  | Distances of interest
Phast | Project | Project | Project | Project | ProjectCommon | DispersionContext | DispersionContext | DispersionContext | DispersionContext | DispersionContext
2873 |  | WeatherFolder | ParameterSet | ObstructionSet | McFlag | TerrainType | BundType | DoIndoorCalcs | BuildingType_IndoorToxics | Distances
Use | Name | Weathers to use for this study | Parameters to use for this study | Obstructions to use for this study | Multi or pseudo-component modelling | Type of terrain for dispersion | Type of pool substrate and bunds | Specify the downwind building type | Building type (downwind building type) | Distances of interest
m
63 |  |  |  |  | U |  |  | U |  | cm
3 |  |  |  |  | 0 PC modelling |  |  | 1 Selected |  | ft
[5 empty] | 1 MC with single aerosol |  |  | 0 Unselected |  | in
[5 empty] | 2 MC with multiple aerosol |  |  |  |  | km
m
micron
mile
mm
yd
Yes | ProcessArea |  |  |  |  | Types of terrain for dispersion\Land | Types of pool substrate and bunds\Concrete, no bund | 0 Unselected | Buildings\Building type
Yes | UtilityArea |  |  |  |  | Types of terrain for dispersion\Land | Types of pool substrate and bunds\Concrete, no bund
Yes | HullDeck |  |  |  |  | Types of terrain for dispersion\Land | Types of pool substrate and bunds\Concrete, no bund
Yes | Offloading |  |  |  |  | Types of terrain for dispersion\Land | Types of pool substrate and bunds\Concrete, no bund
Note on H5: This indicates the type of surface used for pool modelling, including any bund. The detailed information for this bund type will be found on the Map tab under the Bund Types folder
Note on J5: This indicates the building type used for indoor toxic modeling, which defines ventilation and tail-time options. It is not necessary to draw buildings on the GIS, and buildings under the building type are ignored for the purposes of indoor toxic modeling. See Help for more information.

## Pressure vessel
[8 empty] | Material | [9 empty] | Scenario | [5 empty] | Discharge parameters |  |  |  | Short pipe | [9 empty] | Time varying releases | [7 empty] | Safety systems | [5 empty] | Dispersion | [7 empty] | Bund, building and terrain | [7 empty] | Toxic parameters | [8 empty] | Explosion parameters |  |  |  |  | Multi-Energy | [6 empty] | Baker-Strehlow-Tang | [6 empty] | TNT |  | Fireball | [10 empty] | Jet fire | [16 empty] | Pool fire | [8 empty] | Geometry
[8 empty] | Material |  |  |  |  | Phase |  |  |  | Modelling of mixtures | Pipe dimensions | Release location |  |  | Direction |  | Model settings |  | Droplet break-up mechanism |  | Pipe characteristics | Frequencies |  |  | Frequencies of valves |  |  | Velocity head losses |  |  | Modelling of time-varying leaks and line ruptures |  | Dimensions |  |  |  |  | Safety system modelling for time-varying releases | Isolation for time-varying releases |  |  | Blowdown for time-varying releases |  |  | Dispersion scope |  |  |  | Distances of interest | Averaging time for reports |  |  | Terrain and bund definition |  | Building definition | [5 empty] | Indoor toxic calculations |  | Exposure time data |  |  | Toxic contours |  |  |  | Explosion method (Consequence calculations only) | Ignition |  | Vapour liquid method |  | Multi-Energy: User-defined |  | Confined explosion sources |  |  |  |  | Flame speed option |  | Calculated flame speed |  |  | Ground correction factor |  | TNT parameters |  | Result types to calculate |  |  | Radiation levels |  |  |  |  | Parameters | Calculation method |  | Jet fire method | Result types to calculate |  |  | Radiation levels |  |  |  |  | Parameters | Cone model data |  |  |  | Surface emissive power |  |  | Result types to calculate |  |  | Radiation levels |  |  |  |  | Parameters | Geometry |  | Invisible
Phast | Project | ModelFolder | ModelFolder | ModelFolder | ModelFolder | ModelFolder | NewVesselModel | OnshoreOperatingConditions | VesselCommon | VesselCommon | VesselCommon | NewDispersionOptions | OnshoreOperatingConditions | OnshoreOperatingConditions | OnshoreOperatingConditions | OnshoreOperatingConditions | ProjectCommon | DischargeCommon | DischargeParameters | DischargeCommon | DischargeCommon | DischargeCommon | DischargeCommon | DischargeParameters | DischargeParameters | DischargeParameters | DischargeParameters | DischargeParameters | DischargeParameters | DischargeParameters | DischargeParameters | DischargeParameters | DischargeParameters | DischargeParameters | DischargeParameters | DischargeParameters | DischargeParameters | DischargeParameters | DischargeParameters | NewVessel | NewVessel | NewVessel | NewVessel | NewVessel | DischargeParameters | IsolationBlowdownData | DischargeParameters | IsolationBlowdownData | IsolationBlowdownData | DischargeParameters | IsolationBlowdownData | NewDispersionOptions | NewDispersionOptions | NewDispersionOptions | NewDispersionOptions | DispersionContext | NewDispersionOptions | NewDispersionOptions | NewDispersionOptions | DispersionContext | DispersionContext | DispersionContext | DispersionContext | DispersionContext | DispersionContext | DispersionContext | DispersionContext | DispersionContext | DispersionContext | ToxicsParameters | ToxicsParameters | ToxicsParameters | ToxicsParameters | ToxicsParameters | ToxicsParameters | ToxicsParameters | NewDispersionOptions | NewDispersionOptions | NewDispersionOptions | ExplosionParameters | ExplosionParameters | MEExplosionParameters | MEExplosionParameters | MEExplosionData | MEExplosionData | MEExplosionData | MEExplosionData | MEExplosionData | BakerExplosionData | BakerExplosionData | BakerExplosionData | BakerExplosionData | BakerExplosionData | BakerExplosionData | BakerExplosionData | TntExplosionParameters | TntExplosionParameters | BleveParameters | BleveParameters | BleveParameters | BleveParameters | BleveParameters | BleveParameters | BleveParameters | BleveParameters | BleveParameters | BleveParameters | BleveParameters | NewDispersionOptions | JetFlameParameters | JetFlameParameters | JetFlameParameters | JetFlameParameters | JetFlameParameters | JetFlameParameters | JetFlameParameters | JetFlameParameters | JetFlameParameters | JetFlameParameters | JetFlameParameters | JetFlameParameters | JetFlameParameters | JetFlameParameters | JetFlameParameters | JetFlameParameters | PoolFireParameters | PoolFireParameters | PoolFireParameters | PoolFireParameters | PoolFireParameters | PoolFireParameters | PoolFireParameters | PoolFireParameters | PoolFireParameters | Geometry | Geometry | Geometry | Geometry
2873 | [7 empty] | Material | SpecifyVolumeInFlag | MassInventory | VolumeInventory | MaterialToTrack | FlashFlag | Temperature | Pressure | LiquidMolFraction | McFlag | LineLength | Elevation | TankHead | HoleHeightFromBottom | ReleaseDirection | ReleaseAngle | AtmExpMethod | FlashInOrifice | ForceDropBrkInst | ForceDropBrkCont | PipeRoughness | BendFrequency | CouplingFrequency | JunctionFrequency | FreqXSFlowValves | FreqNonReturnValves | FreqShutOffValves | XSFlowLosses | NonReturnLosses | ShutOffLosses | VacuumValveOperates | VacuumValveSetPoint | TankType | TankHeight | TankWidth | TankLength | TankDiameter | SafetySystemModelling | Isolation | TimeToIsolation | NeighbouringInventory | Blowdown | TimeToBlowdownActuation | BlowdownDiameter | ConcOfInterest | AveragingTimeSelect | User | UserAveragingTime | Distances | Erpg | Idlh | Stel | TerrainType | BundType | Building_Inbuilding | IndoorOutdoor | BWM_Option | BWM_WindAngle | DropletsTrapped | IndoorMassModFactor | DoIndoorCalcs | BuildingType_IndoorToxics | UseAvgTimeEqExposure | CutOffToxicLoad | CutOffConcentration | NumToxicLevels | DoseLevels | ProbitLevels | LethalityLevels | ExplosionMethod | Ignition | IgnitionLocation | FlammLiquidFlag | EarlyExplMassModFactor | UserDefinedUnconfinedStrength | UserDefinedExplosionEfficiency | NumberOfSources | UseFractions | ConfinedStrengths | ConfinedVolumes | ConfinedFractions | MachNumberGiven | MachNumber | FlameExpansionD | ObstacleDensity | MaterialReactivity | GroundReflection | ConfinedVolume | BurstType | ExplosionEfficiency | CalculateProbit | CalculateDose | CalculateLethality | NumRadLevels | IntensityLevels | ProbitLevels | DoseLevels | LethalityLevels | MassModificationFactor | FireballMethod | FlameTemperature | UseApiForJetFire | CalculateProbit | CalculateDose | CalculateLethality | NumRadLevels | IntensityLevels | ProbitLevels | DoseLevels | LethalityLevels | RateModificationFactor | CrosswindAngle | UseJohnsonIfHorizontal | ShellMethod | FlameAdjust | UseEmissivePower | LinkedEmissivePower | FractionOfEmissivePower | CalculateProbit | CalculateDose | CalculateLethality | NumRadLevels | IntensityLevels | ProbitLevels | DoseLevels | LethalityLevels | RadiativeFraction | Xcoords | Ycoords | Shape | Dimension
Use | Study | Folder | Folder | Folder | Folder | Folder | Name | Material | Specify volume inventory? | Mass inventory | Volume inventory | Material to track | Specified condition | Temperature | Pressure (gauge) | Liquid mole fraction | Multi or pseudo-component modelling | Pipe length | Elevation | Tank head | Release height from vessel bottom | Outdoor release direction | Outdoor release angle | Atmospheric expansion method | Phase change upstream of orifice? | Droplet break-up mechanism - instantaneous | Droplet break-up mechanism - continuous | Pipe roughness | Frequency of bends in pipe | Frequency of couplings in pipe | Frequency of junctions in pipe | Frequency of excess flow valves | Frequency of non-return valves | Frequency of shut-off valves | Excess flow valve velocity head losses | Non-return valve velocity head losses | Shut-off valve velocity head losses | Vacuum relief valve | Vacuum relief valve set point | Tank shape | Tank height | Tank width | Tank length | Tank diameter | Safety system modelling (isolation and blowdown) | Isolation? | Time to isolation | Inventory from neighbouring vessel to be added upon isolation failure | Blowdown? | Time to blowdown actuation | Blowdown diameter | Concentration of interest | Averaging time for concentration of interest | Specify user-defined averaging time | User defined averaging time | Distances of interest | ERPG [1 hr] | IDLH [30 mins] | STEL [15 mins] | Type of terrain for dispersion | Type of pool substrate and bunds | Release building | In-building release? | Building wake effect | Wind or release angle from North | Handling of droplets | Indoor mass modification factor | Specify the downwind building type | Building type (downwind building type) | Set averaging time equal to exposure time | Cut-off fraction of toxic load for exposure time calculation | Cut-off concentration for exposure time calculations | Number of toxic levels | Dose levels | Probit levels | Lethality levels | Explosion method | Supply late ignition location | Location of late ignition | Use explosion mass modification factor | Explosion mass modification factor | Unconfined explosion strength | Unconfined explosion efficiency | Number of confined sources | Option for specifying size of confined sources | Strength of confined source | Volume of confined source | Volume fraction of confined source | Mach number supplied | User specified flame Mach number | Flame expansion | Obstacle density | Fuel reactivity | Correction for the ground effect | The confined volume | Air or ground burst | Default TNT explosion efficiency | Calculate probit | Calculate dose | Calculate lethality | Number of input radiation levels | Intensity levels | Probit levels | Dose levels | Lethality levels | Mass modification factor | Fireball model | TNO model flame temperature | Jet fire method | Calculate probit | Calculate dose | Calculate lethality | Number of input radiation levels | Intensity levels | Probit levels | Dose levels | Lethality levels | Rate modification factor | Crosswind angle | Horizontal options | Correlation | Flame-shape adjustment if grounded | Calculation method for surface emissive power | Flame emissive power | Emissivity fraction | Calculate probit | Calculate dose | Calculate lethality | Number of input radiation levels | Intensity levels | Probit levels | Dose levels | Lethality levels | Radiative fraction for general fires | East | North | Shape | Dimension
[10 empty] | kg | m3 |  |  | degC | bar | fraction |  | m | m | m | m |  | deg |  |  |  |  | mm | /m | /m | /m | /m | /m | /m |  |  |  |  | bar |  | m | m | m | m |  |  | s | kg |  | s | mm | ppm |  |  | s | m | [8 empty] | deg | [5 empty] | fraction | fraction |  |  |  | fraction |  |  | m |  |  |  | % |  |  |  | m3 | fraction | [6 empty] | m3 |  | fraction |  |  |  |  | kW/m2 |  |  | fraction |  |  | degC | [5 empty] | kW/m2 |  |  | fraction |  | deg |  |  |  |  | kW/m2 | fraction |  |  |  |  | kW/m2 |  |  | fraction | fraction | m | m
63 | [8 empty] | U | g | cm3 |  | U | degC | at | % | U | cm | cm | cm | cm | U | deg | 1 Isentropic | 1 Allow phase change (equilibrium) | 0 Do not force correlation | 0 Do not force correlation | cm | /cm | /cm | /cm | /cm | /cm | /cm |  |  |  | 1 Operating | at | U | cm | cm | cm | cm | U | U | AvgeYear | g | U | AvgeYear | cm | fraction | 1 Flammable | U | AvgeYear | cm | U | U | U |  |  |  | U | U | deg | U |  | U |  | 1 Averaging time equals exposure time | % | % |  |  |  | % | U | U | cm | 1 Yes |  |  | % |  | U |  | cm3 | % | U |  |  | U | U |  | cm3 | 1 Air burst | % | U | U | U |  | Btu/ft2.s |  |  | % |  | 0 Roberts/TNO hybrid | degC | U | U | U | U |  | Btu/ft2.s |  |  | % |  | deg | 1 Use Johnson | 0 Recommended | U | 0 Calculate SEP | Btu/ft2.s | % | U | U | U |  | Btu/ft2.s |  |  | % | % | cm | cm | U | U
9 | [8 empty] | 0 No | kg | FluidOz |  | 1 Pressure/temperature | degF | atm | fraction | 0 PC modelling | ft | ft | ft | ft | 0 Horizontal | rad | 2 Conservation of momentum | 0 Disallow phase change (7.2 default) | 1 Use mechanical correlation | 1 Use mechanical correlation | in | /ft | /ft | /ft | /ft | /ft | /ft |  |  |  | 0 Not operating | atm | 1 Vertical | ft | ft | ft | ft | 0 No | 1 Successful | day | kg | 1 Successful | day | in | ppm | 2 Toxic | 0 No | day | ft | 0 No | 0 No | 0 No |  |  |  | 0 Outdoor | 0 None | rad | 1 Trapped |  | 1 Selected |  | 0 Use a fixed averaging time | fraction | fraction |  |  |  | fraction | 3 Multi-Energy: Uniform confined | 0 No ignition location | ft | 0 No |  |  |  |  | 1 Use fractions |  | FluidOz | fraction | 0 Calculate Mach Number |  |  | 1 High | 1 High |  | FluidOz | 2 Ground burst | fraction | 0 No | 0 No | 0 No |  | kW/m2 |  |  | fraction |  | 1 Roberts (HSE) method | degF | 3 API model | 0 No | 0 No | 0 No |  | kW/m2 |  |  | fraction |  | rad | 0 Use standard method | 1 Cook et.al. | 0 No | 1 Specify SEP | kW/m2 | fraction | 0 No | 0 No | 0 No |  | kW/m2 |  |  | fraction | fraction | ft | ft | 0 Point | 0 2D
[9 empty] | 1 Yes | lb | ft3 |  | 2 Temperature/bubble point | degK | bar |  | 1 MC with single aerosol | in | in | in | in | 1 Angled from horizontal | rev | 0 Closest to initial conditions | 2 Disallow liquid phase change only (metastable liquid) | 2 Use flashing correlation | 2 Use flashing correlation | micron | /in | /in | /in | /in | /in | /in |  |  |  |  | bar | 2 Horizontal | in | in | in | in | 1 Yes | 0 Fails | WorkingDay | lb | 0 Fails | WorkingDay | micron |  | 3 User-defined | 1 Yes | WorkingDay | in | 1 Yes | 1 Yes | 1 Yes |  |  |  | 1 Inbuilding | 1 Roof/lee | rev | 0 Not trapped |  | 0 Unselected | [8 empty] | 1 Multi-Energy: User-defined | 1 Ignition location supplied | in | [5 empty] | 2 Use volumes |  | ft3 |  | 1 Mach Number Supplied |  |  | 2 Medium | 2 Medium |  | ft3 |  |  | 1 Yes | 1 Yes | 1 Yes |  | MW/m2 |  |  |  |  | 2 TNO (yellow book) model | degK | 4 Cone model | 1 Yes | 1 Yes | 1 Yes |  | MW/m2 |  |  |  |  | rev |  | 2 Chamberlain | 1 Yes | 2 Specify radiated fraction | MW/m2 |  | 1 Yes | 1 Yes | 1 Yes |  | MW/m2 |  |  |  |  | in | in | 1 Line | 1 Elevated
[10 empty] | oz | km3 |  | 3 Pressure/bubble point | degR | psi |  | 2 MC with multiple aerosol | km | km | km | km | 2 Vertical |  | 4 DNV GL recommended |  |  |  | mm | /km | /km | /km | /km | /km | /km |  |  |  |  | psi | 3 Spherical | km | km | km | km |  |  | hr | oz |  | hr | mm |  | 4 ERPG |  | hr | km | [7 empty] | 2 Chimney | [12 empty] | 2 Baker-Strehlow-Tang |  | km | [7 empty] | km3 |  |  |  |  | 3 Low | 3 Low |  | km3 | [6 empty] | W/m2 |  |  |  |  | 3 Martinsen time varying | degR | [5 empty] | W/m2 | [9 empty] | W/m2 | [5 empty] | W/m2 |  |  |  |  | km | km | 2 Polyline | 2 3D
[10 empty] | st | m3 |  | 4 Temperature/dew point |  | dyne/cm2 |  |  | m | m | m | m | 3 Down - impinging on the ground | [5 empty] | nm | /m | /m | /m | /m | /m | /m |  |  |  |  | dyne/cm2 | 4 Rectangular | m | m | m | m |  |  | min | st |  | min | nm |  | 5 IDLH |  | min | m | [20 empty] | 0 TNT |  | m | [7 empty] | m3 | [7 empty] | m3 | [39 empty] | m | m | 3 Rectangle | 3 2.5D
[10 empty] | ton | mm3 |  | 5 Pressure/dew point |  | mmHg |  |  | micron | micron | micron | micron | 4 Horizontal impingement | [5 empty] | um | /micron | /micron | /micron | /micron | /micron | /micron |  |  |  |  | mmHg |  | micron | micron | micron | micron |  |  | s | ton |  | s | um |  | 6 STEL |  | s | micron | [22 empty] | micron | [7 empty] | mm3 | [7 empty] | mm3 | [39 empty] | micron | micron | 4 Polygon
[10 empty] | tonne | l |  | 6 Pressure/liquid fraction |  | N/m2 |  |  | mile | mile | mile | mile | 5 Angled from horizontal impinged | [6 empty] | /mile | /mile | /mile | /mile | /mile | /mile |  |  |  |  | N/m2 |  | mile | mile | mile | mile |  |  | wk | tonne |  | wk |  |  |  |  | wk | mile | [22 empty] | mile | [7 empty] | l | [7 empty] | l | [39 empty] | mile | mile | 5 Arc
[10 empty] | USton | UKgal |  | 7 Temperature/liquid fraction |  | Pa |  |  | mm | mm | mm | mm | [7 empty] | /mm | /mm | /mm | /mm | /mm | /mm |  |  |  |  | Pa |  | mm | mm | mm | mm |  |  | yr | USton |  | yr |  |  |  |  | yr | mm | [22 empty] | mm | [7 empty] | UKgal | [7 empty] | UKgal | [39 empty] | mm | mm | 9 Floating Rectangle
[11 empty] | UKqt |  | 14 Temperature and atmospheric pressure |  | MPa |  |  | yd | yd | yd | yd | [17 empty] | MPa |  | yd | yd | yd | yd | [11 empty] | yd | [22 empty] | yd | [7 empty] | UKqt | [7 empty] | UKqt | [39 empty] | yd | yd
[11 empty] | UKpint |  |  |  | torr | [23 empty] | torr | [47 empty] | UKpint | [7 empty] | UKpint
[11 empty] | USgal | [75 empty] | USgal | [7 empty] | USgal
[11 empty] | USqtdry | [75 empty] | USqtdry | [7 empty] | USqtdry
[11 empty] | USpint | [75 empty] | USpint | [7 empty] | USpint
Yes | ProcessArea | [5 empty] | 013-01-N1-G | 013-01-N1-G N1 | 1 Yes | 1945.4797 | 15.3 | 013-01-N1-G N1 |  | 88.9 | 119 | 0 |  |  | 9.8 |  |  |  | 0 | [21 empty] | 1 Yes |  | 132 |  | 1 Successful | 153 | 13.16 |  |  | 0 No |  |  | 0 No | 0 No | 0 No | [75 empty] | 176 | -10.4 | 0 Point | 0 2D
Yes | ProcessArea | [5 empty] | 013-01-N2-G | 013-01-N2-G N2 | 1 Yes | 1757.7985 | 15.1 | 013-01-N2-G N2 |  | 85.8 | 119 | 0 |  |  | 9.9 |  |  |  | 0 | [21 empty] | 1 Yes |  | 132 |  | 1 Successful | 153 | 13.16 |  |  | 0 No |  |  | 0 No | 0 No | 0 No | [75 empty] | 190 | -7 | 0 Point | 0 2D
Yes | ProcessArea | [5 empty] | 013-01-C1-G | 013-01-C1-G C1 | 1 Yes | 1691.6896 | 15.1 | 013-01-C1-G C1 |  | 92.3 | 119 | 0 |  |  | 10 |  |  |  | 0 | [21 empty] | 1 Yes |  | 132 |  | 1 Successful | 153 | 13.16 |  |  | 0 No |  |  | 0 No | 0 No | 0 No | [75 empty] | 187 | -10.8 | 0 Point | 0 2D
Yes | ProcessArea | [5 empty] | 013-01-C2-G | 013-01-C2-G C2 | 1 Yes | 1749.8013 | 15.2 | 013-01-C2-G C2 |  | 87.2 | 119 | 0 |  |  | 9.8 |  |  |  | 0 | [21 empty] | 1 Yes |  | 132 |  | 1 Successful | 153 | 13.16 |  |  | 0 No |  |  | 0 No | 0 No | 0 No | [75 empty] | 176 | -10.3 | 0 Point | 0 2D
Yes | ProcessArea | [5 empty] | 020-01-01-G | 020-01-01 G 1 | 1 Yes | 16289.2639 | 131.5 | 020-01-01 G 1 |  | 87.3 | 109.5 | 0 |  |  | 5.5 |  |  |  | 0 | [21 empty] | 1 Yes |  | 140 |  | 1 Successful | 158 | 39.49 |  |  | 0 No |  |  | 0 No | 0 No | 0 No | [75 empty] | 185 | -9 | 0 Point | 0 2D
Yes | ProcessArea | [5 empty] | 020-01-02-L | 020-01-02 L 3-1 | 1 Yes | 19123.0223 | 33.6 | 020-01-02 L 3-1 |  | 87.3 | 109.5 | 1 |  |  | 1.1 |  |  |  | 0 | [16 empty] | 2 Horizontal |  |  | 9 | 4 | 1 Yes | 1 Successful | 130 |  | 0 Fails |  |  |  |  | 0 No |  |  | 0 No | 0 No | 0 No |  | Types of pool substrate and bunds\S05Coaming | [73 empty] | 173 | -8.9 | 0 Point | 0 2D
Yes | ProcessArea | [5 empty] | 020-02-01-Li | 020-02-01-Li 3 | 1 Yes | 13268.7822 | 22.7 | 020-02-01-Li 3 |  | 78.9 | 26 | 1 |  |  | 6 |  |  |  | 0 | [16 empty] | 2 Horizontal |  |  | 10 | 3.8 | 1 Yes |  | 140 |  | 0 Fails |  |  |  |  | 0 No |  |  | 0 No | 0 No | 0 No |  | Types of pool substrate and bunds\S05Coaming | [73 empty] | 181 | -18 | 0 Point | 0 2D
Yes | ProcessArea | [5 empty] | 020-02-02-G | 020-02-02-G 4 | 1 Yes | 2360.0608 | 85.7 | 020-02-02-G 4 |  | 78.9 | 25.9 | 0 |  |  | 6 |  |  |  | 0 | [16 empty] | 2 Horizontal |  |  | 9 | 4 | 1 Yes |  | 136 |  | 1 Successful | 154 | 41.18 |  |  | 0 No |  |  | 0 No | 0 No | 0 No | [75 empty] | 173 | -18 | 0 Point | 0 2D
Yes | ProcessArea | [5 empty] | 020-02-03-Lo | 020-02-03-Lo 151 | 1 Yes | 32708.2606 | 51.9 | 020-02-03-Lo 151 |  | 78.9 | 26 | 1 |  |  | 1 |  |  |  | 0 | [16 empty] | 2 Horizontal |  |  | 10 | 3.8 | 1 Yes |  | 132 |  | 0 Fails |  |  |  |  | 0 No |  |  | 0 No | 0 No | 0 No |  | Types of pool substrate and bunds\S05Coaming | [73 empty] | 174 | -19 | 0 Point | 0 2D
Yes | ProcessArea | [5 empty] | 020-03-01-Li | 020-03-01-Li 6 | 1 Yes | 11735.3416 | 20.6 | 020-03-01-Li 6 |  | 62.6 | 9 | 1 |  |  | 6 |  |  |  | 0 | [16 empty] | 2 Horizontal |  |  | 7 | 3.2 | 1 Yes |  | 132 |  | 1 Successful | 154 | 16.97 |  |  | 0 No |  |  | 0 No | 0 No | 0 No |  | Types of pool substrate and bunds\MP | [73 empty] | 158 | -9.3 | 0 Point | 0 2D
Yes | ProcessArea | [5 empty] | 020-03-02-G | 020-03-02-G 7 | 1 Yes | 328.3615 | 29.3 | 020-03-02-G 7 |  | 62.6 | 9 | 0 |  |  | 14.3 |  |  |  | 0 | [16 empty] | 2 Horizontal |  |  | 7 | 3.2 | 1 Yes |  | 130 |  | 1 Successful | 153 | 34.05 |  |  | 0 No |  |  | 0 No | 0 No | 0 No | [75 empty] | 152 | -14.4 | 0 Point | 0 2D
Yes | ProcessArea | [5 empty] | 020-03-03-Lo | 020-03-03-Lo 8-1 | 1 Yes | 49347.8204 | 76.8 | 020-03-03-Lo 8-1 |  | 62.6 | 9 | 1 |  |  | 4.8 |  | 0 |  | 0 | [16 empty] | 2 Horizontal |  |  | 7 | 4 | 1 Yes |  | 130 |  | 0 Fails |  |  |  |  | 0 No |  |  | 0 No | 0 No | 0 No |  | Types of pool substrate and bunds\S04Coaming | [73 empty] | 161 | -18.6 | 0 Point | 0 2D
Yes | ProcessArea | [5 empty] | 020-04-01-L | 020-04-01-L 11-2 | 1 Yes | 73519.1098 | 113.3 | 020-04-01-L 11-2 |  | 74.3 | 7.5 | 1 |  |  | 6 |  |  |  | 0 | [16 empty] | 2 Horizontal |  |  | 9 | 4.3 | 1 Yes |  | 130 |  | 0 Fails |  |  |  |  | 0 No |  |  | 0 No | 0 No | 0 No |  | Types of pool substrate and bunds\LP | [73 empty] | 160 | -7.5 | 0 Point | 0 2D
Yes | ProcessArea | [5 empty] | 020-04-02-G | 020-04-02-G 10 | 1 Yes | 111.4889 | 32.2 | 020-04-02-G 10 |  | 74.3 | 1 | 0 |  |  | 13.9 |  |  |  | 0 | [16 empty] | 2 Horizontal |  |  | 9 | 5 | 1 Yes |  | 134 |  | 0 Fails |  |  |  |  | 0 No |  |  | 0 No | 0 No | 0 No | [75 empty] | 158 | -8.4 | 0 Point | 0 2D
Yes | ProcessArea | [5 empty] | 020-05-01-G | 020-01-01 G 1 | 1 Yes | 1931.5746 | 74.1 | 020-01-01 G 1 |  | 78.12 | 26 | 0 |  |  | 5.9 |  |  |  | 0 | [16 empty] | 2 Horizontal |  |  | 10 | 3.8 | 1 Yes |  | 136 |  | 1 Successful | 154 | 30.6 |  |  | 0 No |  |  | 0 No | 0 No | 0 No | [75 empty] | 188 | -19.6 | 0 Point | 0 2D
Yes | ProcessArea | [5 empty] | 020-05-02-L | 020-01-02 L 3-1 | 1 Yes | 21589.6879 | 36.6 | 020-01-02 L 3-1 |  | 78.12 | 26 | 1 |  |  | 1.3 |  |  |  | 0 | [16 empty] | 2 Horizontal |  |  | 8.7 | 3.4 | 1 Yes |  | 128 |  | 0 Fails |  |  |  |  | 0 No |  |  | 0 No | 0 No | 0 No |  | Types of pool substrate and bunds\S05Coaming | [73 empty] | 187 | -12.6 | 0 Point | 0 2D
Yes | ProcessArea | [5 empty] | 023-01-01-G-DA | 023-01-01-G 104 | 1 Yes | 431.3213 | 34.3 | 023-01-01-G 104 |  | 117.5 | 7 | 0 |  |  | 3.5 |  |  |  | 0 | [16 empty] | 2 Horizontal |  |  | 10 | 3.8 | 1 Yes |  | 134 |  | 1 Successful | 152 | 17.92 |  |  | 0 No |  |  | 0 No | 0 No | 0 No | [75 empty] | 131 | 16.9 | 0 Point | 0 2D
Yes | ProcessArea | [5 empty] | 023-01-01-G-DB | 023-01-01-G 104 | 1 Yes | 431.3213 | 34.3 | 023-01-01-G 104 |  | 117.5 | 7 | 0 |  |  | 12.2 |  |  |  | 0 | [16 empty] | 2 Horizontal |  |  | 10 | 3.8 | 1 Yes |  | 134 |  | 1 Successful | 152 | 17.92 |  |  | 0 No |  |  | 0 No | 0 No | 0 No | [75 empty] | 132 | 18.8 | 0 Point | 0 2D
Yes | ProcessArea | [5 empty] | 023-01-02-L | 023-01-02-L 102 | 1 Yes | 1573.768 | 2.1 | 023-01-02-L 102 |  | 45.3 | 12 | 1 |  |  | 0.8 |  |  |  | 0 | [16 empty] | 1 Vertical | 3 |  | 10 | 1.3 | 1 Yes |  | 122 |  | 0 Fails |  |  |  |  | 0 No |  |  | 0 No | 0 No | 0 No |  | Types of pool substrate and bunds\P03Coaming | [73 empty] | 126 | 12.4 | 0 Point | 0 2D
Yes | ProcessArea | [5 empty] | 023-02-01-G-DA | 023-02-01-G 109 | 1 Yes | 772.0226 | 26.7 | 023-02-01-G 109 |  | 126 | 24.2 | 0 |  |  | 3.6 |  |  |  | 0 | [16 empty] | 2 Horizontal |  |  | 10 | 3.8 | 1 Yes |  | 130 |  | 1 Successful | 152 | 14.01 |  |  | 0 No |  |  | 0 No | 0 No | 0 No | [75 empty] | 131 | 12.2 | 0 Point | 0 2D
Yes | ProcessArea | [5 empty] | 023-02-01-G-DB | 023-02-01-G 109 | 1 Yes | 772.0226 | 26.7 | 023-02-01-G 109 |  | 126 | 24.2 | 0 |  |  | 12.3 |  |  |  | 0 | [16 empty] | 2 Horizontal |  |  | 10 | 3.8 | 1 Yes |  | 130 |  | 1 Successful | 152 | 14.01 |  |  | 0 No |  |  | 0 No | 0 No | 0 No | [75 empty] | 133 | 15.3 | 0 Point | 0 2D
Yes | ProcessArea | [5 empty] | 023-02-02-L | 023-02-02-L 107 | 1 Yes | 1014.1485 | 1.6 | 023-02-02-L 107 |  | 44.2 | 5.7 | 1 |  |  | 6 |  |  |  | 0 | [16 empty] | 1 Vertical | 3.6 |  | 10 | 1.2 | 1 Yes |  | 123 |  | 0 Fails |  |  |  |  | 0 No |  |  | 0 No | 0 No | 0 No |  | Types of pool substrate and bunds\P03Coaming | [73 empty] | 128 | 6.2 | 0 Point | 0 2D
Yes | ProcessArea | [5 empty] | 023-03-01-G-DA | 023-03-01-G 114A | 1 Yes | 5379.5455 | 47.6 | 023-03-01-G 114A |  | 101.3 | 108.2 | 0 |  |  | 3.7 |  |  |  | 0 | [16 empty] | 2 Horizontal |  |  | 10 | 3.8 | 1 Yes |  | 134 |  | 1 Successful | 154 | 27.46 |  |  | 0 No |  |  | 0 No | 0 No | 0 No | [75 empty] | 126 | -15.1 | 0 Point | 0 2D
Yes | ProcessArea | [5 empty] | 023-03-01-G-DB | 023-03-01-G 114A | 1 Yes | 5379.5455 | 47.6 | 023-03-01-G 114A |  | 101.3 | 108.2 | 0 |  |  | 12.6 |  |  |  | 0 | [16 empty] | 2 Horizontal |  |  | 10 | 3.8 | 1 Yes |  | 134 |  | 1 Successful | 154 | 27.46 |  |  | 0 No |  |  | 0 No | 0 No | 0 No | [75 empty] | 126 | -9 | 0 Point | 0 2D
Yes | ProcessArea | [5 empty] | 023-03-01-G-DC | 023-03-01-G 114A | 1 Yes | 5379.5455 | 47.6 | 023-03-01-G 114A |  | 101.3 | 108.2 | 0 |  |  | 20.6 |  |  |  | 0 | [16 empty] | 2 Horizontal |  |  | 10 | 3.8 | 1 Yes |  | 134 |  | 1 Successful | 154 | 27.46 |  |  | 0 No |  |  | 0 No | 0 No | 0 No | [75 empty] | 126 | -12 | 0 Point | 0 2D
Yes | ProcessArea | [5 empty] | 023-03-02-L | 023-03-02-L 112-1 | 1 Yes | 1077.0036 | 2.1 | 023-03-02-L 112-1 |  | 45 | 22.9 | 1 |  |  | 6.4 |  |  |  | 0 | [16 empty] | 1 Vertical | 3.7 |  | 10 | 1.45 | 1 Yes |  | 124 |  | 0 Fails |  |  |  |  | 0 No |  |  | 0 No | 0 No | 0 No |  | Types of pool substrate and bunds\S03Coaming | [73 empty] | 124 | -21.6 | 0 Point | 0 2D
Yes | ProcessArea | [5 empty] | 023-03-03-L | 023-03-03-L 113-5 | 1 Yes | 678.5614 | 1.6 | 023-03-03-L 113-5 |  | 45 | 52.4 | 1 |  |  | 6.1 |  |  |  | 0 | [16 empty] | 1 Vertical | 3.35 |  | 10 | 1.35 | 1 Yes |  | 124 |  | 0 Fails |  |  |  |  | 0 No |  |  | 0 No | 0 No | 0 No |  | Types of pool substrate and bunds\S03Coaming | [73 empty] | 128 | -21.5 | 0 Point | 0 2D
Yes | ProcessArea | [5 empty] | 023-04-G | 023-04-G 110 | 1 Yes | 349.4089 | 13.3 | 023-04-G 110 |  | 115.6 | 24.2 | 0 |  |  | 13 |  |  |  | 0 | [16 empty] | 2 Horizontal |  |  | 10 | 3.8 | 1 Yes |  | 136 |  | 1 Successful | 152 | 14.76 |  |  | 0 No |  |  | 0 No | 0 No | 0 No | [75 empty] | 129 | -6.4 | 0 Point | 0 2D
Yes | ProcessArea | [5 empty] | 024-01-01-G | 024-01-01-G 116 | 1 Yes | 7602.9731 | 68.9 | 024-01-01-G 116 |  | 40 | 106.4 | 0 |  |  | 16.2 |  |  |  | 0 | [16 empty] | 2 Horizontal |  |  | 10 | 3.8 | 1 Yes |  | 140 |  | 1 Successful | 154 | 22.37 |  |  | 0 No |  |  | 0 No | 0 No | 0 No | [75 empty] | 137 | -16 | 0 Point | 0 2D
Yes | ProcessArea | [5 empty] | 024-01-02-L | 131-01-L 13 | 1 Yes | 2039.1353 | 3 | 131-01-L 13 |  | 39.6 | 105.2 | 1 |  |  | 3.4 |  |  |  | 0 | [16 empty] | 1 Vertical | 6 |  | 10 | 1.8 | 1 Yes |  | 123 |  | 0 Fails |  |  |  |  | 0 No |  |  | 0 No | 0 No | 0 No |  | Types of pool substrate and bunds\P04Coaming | [73 empty] | 145 | 7.5 | 0 Point | 0 2D
Yes | ProcessArea | [5 empty] | 024-02-G-DA | 024-02-G 318 | 1 Yes | 6963.5716 | 67.1 | 024-02-G 318 |  | 40.6 | 104.4 | 0 |  |  | 3.5 |  |  |  | 0 | [16 empty] | 2 Horizontal |  |  | 10 | 3.8 | 1 Yes |  | 140 |  | 1 Successful | 154 | 26.23 |  |  | 0 No |  |  | 0 No | 0 No | 0 No | [75 empty] | 156 | 11.5 | 0 Point | 0 2D
Yes | ProcessArea | [5 empty] | 024-02-G-DB | 024-02-G 318 | 1 Yes | 6963.5716 | 67.1 | 024-02-G 318 |  | 40.6 | 104.4 | 0 |  |  | 14 |  |  |  | 0 | [16 empty] | 2 Horizontal |  |  | 10 | 3.8 | 1 Yes |  | 140 |  | 1 Successful | 154 | 26.23 |  |  | 0 No |  |  | 0 No | 0 No | 0 No | [75 empty] | 147 | 10.3 | 0 Point | 0 2D
Yes | ProcessArea | [5 empty] | 024-02-G-DC | 024-02-G 318 | 1 Yes | 6963.5716 | 67.1 | 024-02-G 318 |  | 40.6 | 104.4 | 0 |  |  | 20.4 |  |  |  | 0 | [16 empty] | 2 Horizontal |  |  | 10 | 3.8 | 1 Yes |  | 140 |  | 1 Successful | 154 | 26.23 |  |  | 0 No |  |  | 0 No | 0 No | 0 No | [75 empty] | 147 | 16.2 | 0 Point | 0 2D
Yes | ProcessArea | [5 empty] | 024-03-01-G | 024-03-01-G 119 | 1 Yes | 7025.9902 | 69.9 | 024-03-01-G 119 |  | 41.1 | 102.6 | 0 |  |  | 15.8 |  |  |  | 0 | [16 empty] | 2 Horizontal |  |  | 10 | 3.8 | 1 Yes |  | 140 |  | 1 Successful | 156 | 26.88 |  |  | 0 No |  |  | 0 No | 0 No | 0 No | [75 empty] | 145 | 20.6 | 0 Point | 0 2D
Yes | ProcessArea | [5 empty] | 024-03-02-L | 024-03-02-L 241 | 1 Yes | 3164.7539 | 5.4 | 024-03-02-L 241 |  | 40.1 | 103.1 | 1 |  |  | 3.4 |  |  |  | 0 | [16 empty] | 1 Vertical | 12.3 |  | 10 | 2.3 | 1 Yes |  | 122 |  | 0 Fails |  |  |  |  | 0 No |  |  | 0 No | 0 No | 0 No |  | Types of pool substrate and bunds\P04Coaming | [73 empty] | 146 | 22.2 | 0 Point | 0 2D
Yes | ProcessArea | [5 empty] | 025-01-01-G | 025-01-01-G 122 | 1 Yes | 4774.8769 | 38.3 | 025-01-01-G 122 |  | 9.3 | 100.3 | 0 |  |  | 18 |  |  |  | 0 | [16 empty] | 2 Horizontal |  |  | 10 | 3.8 | 1 Yes |  | 140 |  | 1 Successful | 156 | 27.04 |  |  | 0 No |  |  | 0 No | 0 No | 0 No | [75 empty] | 150 | 20.8 | 0 Point | 0 2D
Yes | ProcessArea | [5 empty] | 025-01-02-L | 025-01-02-L 121-1 | 1 Yes | 3634.3332 | 6.9 | 025-01-02-L 121-1 |  | 9.4 | 100.4 | 1 |  |  | 10 |  | 0 |  | 0 | [16 empty] | 1 Vertical | 4.3 |  |  | 2.7 | 1 Yes | 1 Successful | 126 |  | 0 Fails |  |  |  |  | 0 No |  |  | 0 No | 0 No | 0 No |  | Types of pool substrate and bunds\P04Coaming | [73 empty] | 152 | 21.9 | 0 Point | 0 2D
Yes | ProcessArea | [5 empty] | 025-02-01-G | 025-02-01 G 123 | 1 Yes | 7130.8121 | 85.8 | 025-02-01 G 123 |  | -7 | 64.7 | 0 |  |  | 9.6 |  |  |  | 0 | [16 empty] | 2 Horizontal |  |  | 10 | 3.8 | 1 Yes |  | 138 |  | 1 Successful | 156 | 30.47 |  |  | 0 No |  |  | 0 No | 0 No | 0 No | [75 empty] | 145 | 16 | 0 Point | 0 2D
Yes | ProcessArea | [5 empty] | 025-02-02-L | 025-02-02 L 124 | 1 Yes | 5472.9969 | 10 | 025-02-02 L 124 |  | -7 | 64.7 | 1 |  |  | 0.7 |  | 0 |  | 0 | [16 empty] | 1 Vertical | 4.7 |  |  | 2.7 | 1 Yes | 1 Successful | 128 |  | 0 Fails |  |  |  |  | 0 No |  |  | 0 No | 0 No | 0 No | [75 empty] | 147 | 15.5 | 0 Point | 0 2D
Yes | ProcessArea | [5 empty] | 027-01-G-DA | 027-01-G 132 | 1 Yes | 6342.4874 | 73.3 | 027-01-G 132 |  | 93.7 | 121.6 | 0 |  |  | 3.8 |  |  |  | 0 | [16 empty] | 1 Vertical | 12.3 |  | 10 | 2.5 | 1 Yes |  | 136 |  | 1 Successful | 156 | 26.35 |  |  | 0 No |  |  | 0 No | 0 No | 0 No | [75 empty] | 174 | 11.6 | 0 Point | 0 2D
Yes | ProcessArea | [5 empty] | 027-01-G-DB | 027-01-G 132 | 1 Yes | 6342.4874 | 73.3 | 027-01-G 132 |  | 93.7 | 121.6 | 0 |  |  | 13.2 |  |  |  | 0 | [16 empty] | 1 Vertical | 12.3 |  | 10 | 2.5 | 1 Yes |  | 136 |  | 1 Successful | 156 | 26.35 |  |  | 0 No |  |  | 0 No | 0 No | 0 No | [75 empty] | 179 | 13.1 | 0 Point | 0 2D
Yes | ProcessArea | [5 empty] | 027-01-G-DC | 027-01-G 132 | 1 Yes | 6342.4874 | 73.3 | 027-01-G 132 |  | 93.7 | 121.6 | 0 |  |  | 17 |  |  |  | 0 | [16 empty] | 1 Vertical | 12.3 |  | 10 | 2.5 | 1 Yes |  | 136 |  | 1 Successful | 156 | 26.35 |  |  | 0 No |  |  | 0 No | 0 No | 0 No | [75 empty] | 176 | 14 | 0 Point | 0 2D
Yes | ProcessArea | [5 empty] | 027-02-G | 027-02-G 259 | 1 Yes | 1381.696 | 13.1 | 027-02-G 259 |  | 49.6 | 119.2 | 0 |  |  | 12 |  |  |  | 0 | [16 empty] | 2 Horizontal |  |  | 10 | 3.8 | 1 Yes |  | 136 |  | 1 Successful | 153 | 15.76 |  |  | 0 No |  |  | 0 No | 0 No | 0 No | [75 empty] | 175 | 10.1 | 0 Point | 0 2D
Yes | ProcessArea | [5 empty] | 027-03-G | 027-02-G 259 | 1 Yes | 2010.5021 | 19.3 | 027-02-G 259 |  | 49.1 | 117.5 | 0 |  |  | 10 |  |  |  | 0 | [16 empty] | 2 Horizontal |  |  | 10 | 3.8 | 1 Yes |  | 136 |  | 1 Successful | 153 | 17.52 |  |  | 0 No |  |  | 0 No | 0 No | 0 No | [75 empty] | 189 | 24.5 | 0 Point | 0 2D
Yes | ProcessArea | [5 empty] | 043-03-G | 043-03-G 21 | 1 Yes | 2.7267 | 2.5 | 043-03-G 21 |  | 162.1 | 1 | 0 |  |  | 10.1 |  |  |  | 0 | [16 empty] | 1 Vertical | 12.3 |  | 10 | 2.3 | 1 Yes |  | 128 |  | 0 Fails |  |  |  |  | 0 No |  |  | 0 No | 0 No | 0 No | [75 empty] | 127 | 22.2 | 0 Point | 0 2D
Yes | ProcessArea | [5 empty] | 045-01-G | 027-02-G 259 | 1 Yes | 158.2095 | 1.5 | 027-02-G 259 |  | 49.6 | 119.2 | 0 |  |  | 10.4 |  |  |  | 0 | [16 empty] | 2 Horizontal |  |  | 10 | 3.8 | 1 Yes |  | 123 |  | 1 Successful | 152 | 5.97 |  |  | 0 No |  |  | 0 No | 0 No | 0 No | [75 empty] | 134 | 11.1 | 0 Point | 0 2D
Yes | ProcessArea | [5 empty] | 045-02-01-G | 045-02-01-G 403 | 1 Yes | 3050.0716 | 69.3 | 045-02-01-G 403 |  | 16.6 | 44.9 | 0 |  |  | 9.8 |  |  |  | 0 | [16 empty] | 2 Horizontal |  |  | 10 | 3.8 | 1 Yes |  | 124 |  | 1 Successful | 156 | 37.76 |  |  | 0 No |  |  | 0 No | 0 No | 0 No | [75 empty] | 126 | 8.5 | 0 Point | 0 2D
Yes | ProcessArea | [5 empty] | 045-02-02-L | 045-02-02-L 408 | 1 Yes | 6800.6852 | 11.5 | 045-02-02-L 408 |  | 16.7 | 45 | 1 |  |  | 4.7 |  |  |  | 0 | [16 empty] | 1 Vertical | 8.4 |  | 10 | 3 | 1 Yes |  | 122 |  | 0 Fails |  |  |  |  | 0 No |  |  | 0 No | 0 No | 0 No |  | Types of pool substrate and bunds\P03Coaming | [73 empty] | 122 | 7.2 | 0 Point | 0 2D
Yes | ProcessArea | [5 empty] | 045-03-G | METHANOL | 1 Yes | 841.8459 | 1.1 | METHANOL |  | 49.6 | 43.9 | 1 |  |  | 9.6 |  |  |  | 0 | [16 empty] | 1 Vertical | 8.4 |  | 10 | 3.2 | 1 Yes |  | 122 |  | 0 Fails |  |  |  |  | 0 No |  |  | 0 No | 0 No | 0 No | [75 empty] | 129 | 7.1 | 0 Point | 0 2D
Yes | ProcessArea | [5 empty] | 046-02-L | METHANOL | 1 Yes | 229.472 | 0.3 | METHANOL |  | 50 | 542 | 1 |  |  | 8.5 |  |  |  | 0 | [16 empty] | 2 Horizontal |  |  | 4 | 3 | 1 Yes |  | 123 |  | 0 Fails |  |  |  |  | 0 No |  |  | 0 No | 0 No | 0 No |  | Types of pool substrate and bunds\P02Coaming | [73 empty] | 115 | 3.5 | 0 Point | 0 2D
Yes | ProcessArea | [5 empty] | 046-03-L | METHANOL | 1 Yes | 305.9627 | 0.4 | METHANOL |  | 50 | 412 | 1 |  |  | 7.8 |  |  |  | 0 | [16 empty] | 2 Horizontal |  |  | 4 | 3 | 1 Yes |  | 122 |  | 0 Fails |  |  |  |  | 0 No |  |  | 0 No | 0 No | 0 No |  | Types of pool substrate and bunds\P02Coaming | [73 empty] | 115 | 4.8 | 0 Point | 0 2D
Yes | ProcessArea | [5 empty] | 021-01-01-L | 021-01-01-L 13 | 1 Yes | 53070.2437 | 78.1 | 021-01-01-L 13 |  | 40 | 10.6 | 1 |  |  | 1.6 |  |  |  | 0 | [16 empty] | 4 Rectangular | 4.7 | 19 | 8.6 |  | 1 Yes |  | 152 |  | 0 Fails |  |  |  |  | 0 No |  |  | 0 No | 0 No | 0 No |  | Types of pool substrate and bunds\S02Coaming | [73 empty] | 112 | -19.6 | 0 Point | 0 2D
Yes | ProcessArea | [5 empty] | 046-01-01-L | METHANOL | 1 Yes | 7746.1709 | 9.7 | METHANOL |  | 15.56 | 4 | 1 |  |  | 12.4 |  |  |  | 0 | [16 empty] | 2 Horizontal | 8.4 |  | 4 | 2 | 1 Yes |  | 123 |  | 0 Fails |  |  |  |  | 0 No |  |  | 0 No | 0 No | 0 No | [75 empty] | 114 | 19.8 | 0 Point | 0 2D
Yes | ProcessArea | [5 empty] | 046-01-02-L | METHANOL | 1 Yes | 399.2872 | 0.5 | METHANOL |  | 15.56 | 4 | 1 |  |  | 10.7 |  |  |  | 0 | [16 empty] | 2 Horizontal | 8.4 |  | 4 | 2 | 1 Yes |  | 124 |  | 0 Fails |  |  |  |  | 0 No |  |  | 0 No | 0 No | 0 No | [75 empty] | 118 | 17.3 | 0 Point | 0 2D
Yes | ProcessArea | [5 empty] | 046-01-03-L | METHANOL | 1 Yes | 305.9627 | 0.4 | METHANOL |  | 50 | 542 | 1 |  |  | 0.5 |  |  |  | 0 | [16 empty] | 2 Horizontal | 8.4 |  | 4 | 2 | 1 Yes |  | 123 |  | 0 Fails |  |  |  |  | 0 No |  |  | 0 No | 0 No | 0 No |  | Types of pool substrate and bunds\P02Coaming | [73 empty] | 103 | 9.2 | 0 Point | 0 2D
Yes | ProcessArea | [5 empty] | 046-01-04-L | METHANOL | 1 Yes | 76.4907 | 0.1 | METHANOL |  | 50 | 412 | 1 |  |  | 0.7 |  |  |  | 0 | [16 empty] | 2 Horizontal | 8.4 |  | 4 | 2 | 1 Yes |  | 122 |  | 0 Fails |  |  |  |  | 0 No |  |  | 0 No | 0 No | 0 No |  | Types of pool substrate and bunds\P02Coaming | [73 empty] | 103 | 14.6 | 0 Point | 0 2D
Yes | ProcessArea | [5 empty] | 062-01-01-L | 062-01- diesel | 1 Yes | 2167.0987 | 3.1 | 062-01- diesel |  | 45 | 7.5 | 1 |  |  | 2.8 |  |  |  | 0 | [16 empty] | 2 Horizontal |  |  | 4 | 3 | 1 Yes |  | 124 |  | 0 Fails |  |  |  |  | 0 No |  |  | 0 No | 0 No | 0 No |  | Types of pool substrate and bunds\S02Coaming | [73 empty] | 103 | -23 | 0 Point | 0 2D
Yes | ProcessArea | [5 empty] | 043-01-01-G | 043-01-01/057-01-01 405 | 1 Yes | 359.0986 | 214.3 | 043-01-01/057-01-01 405 |  | 45 | 1.2 | 0 |  |  | 10.5 |  |  |  | 0 | [16 empty] | 2 Horizontal |  |  | 10 | 3.8 | 1 Yes |  | 123 |  | 1 Successful | 176 | 660.4 |  |  | 0 No |  |  | 0 No | 0 No | 0 No | [75 empty] | 211 | 13.2 | 0 Point | 0 2D
Yes | ProcessArea | [5 empty] | 043-01-02-L | 043-01-02-L 3-1 | 1 Yes | 28224.0768 | 42.9 | 043-01-02-L 3-1 |  | 45 | 1.2 | 1 |  |  | 7.1 |  |  |  | 0 | [16 empty] | 2 Horizontal | 8.4 |  | 12 | 4.8 | 1 Yes |  | 126 |  | 0 Fails |  |  |  |  | 0 No |  |  | 0 No | 0 No | 0 No | [75 empty] | 205 | 10.5 | 0 Point | 0 2D
Yes | ProcessArea | [5 empty] | 043-02-01-G | 045-02-01-G 403 | 1 Yes | 55.3268 | 60.2 | 045-02-01-G 403 |  | 45 | 0.2 | 0 |  |  | 7.5 |  |  |  | 0 | [16 empty] | 2 Horizontal |  |  | 10 | 3.8 | 1 Yes |  | 128 |  | 1 Successful | 160 | 254 |  |  | 0 No |  |  | 0 No | 0 No | 0 No | [75 empty] | 208 | 21.2 | 0 Point | 0 2D
Yes | ProcessArea | [5 empty] | 043-02-02-L | 043-02-02-L 11-1 | 1 Yes | 6188.4977 | 9.3 | 043-02-02-L 11-1 |  | 45 | 0.2 | 1 |  |  | 5.3 |  |  |  | 0 | [16 empty] | 2 Horizontal | 8.4 |  | 12 | 4.8 | 1 Yes |  | 124 |  | 0 Fails |  |  |  |  | 0 No |  |  | 0 No | 0 No | 0 No | [75 empty] | 206 | 23.2 | 0 Point | 0 2D
Yes | UtilityArea | [5 empty] | 045-04-G | 045-04-G 415 | 1 Yes | 764.1325 | 21.1 | 045-04-G 415 |  | 49.4 | 43.5 | 0 |  |  | 0.5 |  |  |  | 0 | [16 empty] | 1 Vertical | 8.4 |  | 10 | 3.2 | 1 Yes |  | 124 |  | 0 Fails |  |  |  |  | 0 No |  |  | 0 No | 0 No | 0 No | [75 empty] | 77.9 | -22.2 | 0 Point | 0 2D
Yes | UtilityArea | [5 empty] | 062-01-02-L | 062-01- diesel | 1 Yes | 2167.0987 | 3.1 | 062-01- diesel |  | 45 | 7.5 | 1 |  |  | 0.5 |  |  |  | 0 | [16 empty] | 2 Horizontal |  |  | 4 | 3 | 1 Yes |  | 123 |  | 0 Fails |  |  |  |  | 0 No |  |  | 0 No | 0 No | 0 No | [75 empty] | 77.2 | -23.3 | 0 Point | 0 2D
Yes | HullDeck | [5 empty] | 013-05-L | 013-05-L | 1 Yes | 15514.2182 | 24.1 | 013-05-L |  | 80 | 140.8 | 1 |  |  | 2.5 |  |  |  | 0 | [16 empty] | 1 Vertical | 8.4 |  | 10 | 3 | 1 Yes |  | 132 |  | 0 Fails |  |  |  |  | 0 No |  |  | 0 No | 0 No | 0 No | [75 empty] | 177 | 20.6 | 0 Point | 0 2D
Yes | HullDeck | [5 empty] | 013-06-L | 013-06-L | 1 Yes | 1119.232 | 1.6 | 013-06-L |  | 16.73 | 13.67 | 1 |  |  | 1.5 |  |  |  | 0 | [16 empty] | 1 Vertical | 8.4 |  | 10 | 3 | 1 Yes |  | 128 |  | 0 Fails |  |  |  |  | 0 No |  |  | 0 No | 0 No | 0 No | [75 empty] | 166 | 9.5 | 0 Point | 0 2D
Yes | HullDeck | [5 empty] | 021-01-02-L | 021-01-01-L 13 | 1 Yes | 53070.2437 | 78.1 | 021-01-01-L 13 |  | 40 | 10.6 | 1 |  |  | 3.8 |  |  |  | 0 | [16 empty] | 2 Horizontal | 4.7 | 19 | 10 | 4 | 1 Yes |  | 152 |  | 0 Fails |  |  |  |  | 0 No |  |  | 0 No | 0 No | 0 No | [75 empty] | 46.8 | -20 | 0 Point | 0 2D
Yes | HullDeck | [5 empty] | 046-04-L | METHANOL | 1 Yes | 239.279 | 0.3 | METHANOL |  | 16.6 | 6.2 | 1 |  |  | 0.9 |  |  |  | 0 | [16 empty] | 2 Horizontal |  |  | 4 | 3 | 1 Yes |  | 123 | [6 empty] | 0 No |  |  | 0 No | 0 No | 0 No | [75 empty] | 213 | -21.4 | 0 Point | 0 2D
Yes | HullDeck | [5 empty] | 057-01-01-G | 043-01-01/057-01-01 405 | 1 Yes | 55.1823 | 60.2 | 043-01-01/057-01-01 405 |  | 45 | 0.2 | 0 |  |  | 3.9 |  |  |  | 0 | [16 empty] | 2 Horizontal |  |  | 4 | 3 | 1 Yes |  | 128 | [6 empty] | 0 No |  |  | 0 No | 0 No | 0 No | [75 empty] | 159 | 4.1 | 0 Point | 0 2D
Yes | HullDeck | [5 empty] | 057-01-02-L | 057-01-02-L 107 | 1 Yes | 13450.495 | 20.4 | 057-01-02-L 107 |  | 45 | 0.2 | 1 |  |  | 3.2 |  |  |  | 0 | [16 empty] | 2 Horizontal |  |  | 10 | 2 | 1 Yes |  | 126 | [6 empty] | 0 No |  |  | 0 No | 0 No | 0 No | [75 empty] | 152 | 3.8 | 0 Point | 0 2D
Yes | HullDeck | [5 empty] | 131-01-L-fwdP | 131-01-L 13 | 1 Yes | 11345.5294 | 16.7 | 131-01-L 13 |  | 40 | 1.1 | 1 |  |  | 1 |  |  |  | 0 | [16 empty] | 2 Horizontal |  |  | 4 | 3 | 1 Yes |  | 130 | [6 empty] | 0 No |  |  | 0 No | 0 No | 0 No | [75 empty] | 158 | 8.5 | 0 Point | 0 2D
Yes | HullDeck | [5 empty] | 131-01-L-aftP | 131-01-L 13 | 1 Yes | 11345.5294 | 16.7 | 131-01-L 13 |  | 40 | 1.1 | 1 |  |  | 1 |  |  |  | 0 | [16 empty] | 2 Horizontal |  |  | 4 | 3 | 1 Yes |  | 130 | [6 empty] | 0 No |  |  | 0 No | 0 No | 0 No | [75 empty] | 58.1 | 8.4 | 0 Point | 0 2D
Yes | HullDeck | [5 empty] | 131-01-L-fwdS | 131-01-L 13 | 1 Yes | 11345.5294 | 16.7 | 131-01-L 13 |  | 40 | 1.1 | 1 |  |  | 1 |  |  |  | 0 | [16 empty] | 2 Horizontal |  |  | 4 | 3 | 1 Yes |  | 130 | [6 empty] | 0 No |  |  | 0 No | 0 No | 0 No | [75 empty] | 158 | -8.5 | 0 Point | 0 2D
Yes | HullDeck | [5 empty] | 131-01-L-aftS | 131-01-L 13 | 1 Yes | 11345.5294 | 16.7 | 131-01-L 13 |  | 40 | 1.1 | 1 |  |  | 1 |  |  |  | 0 | [16 empty] | 2 Horizontal |  |  | 4 | 3 | 1 Yes |  | 130 | [6 empty] | 0 No |  |  | 0 No | 0 No | 0 No | [75 empty] | 58.1 | -8.4 | 0 Point | 0 2D
Yes | HullDeck | [5 empty] | 131-02-L-fwdP | 131-01-L 13 | 1 Yes | 82204.1352 | 121 | 131-01-L 13 |  | 40 | 10.6 | 1 |  |  | 1 |  |  |  | 0 | [16 empty] | 2 Horizontal |  |  | 20 | 3 | 1 Yes |  | 152 | [6 empty] | 0 No |  |  | 0 No | 0 No | 0 No | [75 empty] | 158 | 10.8 | 0 Point | 0 2D
Yes | HullDeck | [5 empty] | 131-02-L-aftP | 131-01-L 13 | 1 Yes | 82204.1352 | 121 | 131-01-L 13 |  | 40 | 10.6 | 1 |  |  | 1 |  |  |  | 0 | [16 empty] | 2 Horizontal |  |  | 20 | 3 | 1 Yes |  | 152 | [6 empty] | 0 No |  |  | 0 No | 0 No | 0 No | [75 empty] | 58.2 | 10.5 | 0 Point | 0 2D
Yes | HullDeck | [5 empty] | 131-02-L-fwdS | 131-01-L 13 | 1 Yes | 82204.1352 | 121 | 131-01-L 13 |  | 40 | 10.6 | 1 |  |  | 1 |  |  |  | 0 | [16 empty] | 2 Horizontal |  |  | 20 | 3 | 1 Yes |  | 152 | [6 empty] | 0 No |  |  | 0 No | 0 No | 0 No | [75 empty] | 158 | -10.8 | 0 Point | 0 2D
Yes | HullDeck | [5 empty] | 131-02-L-aftS | 131-01-L 13 | 1 Yes | 82204.1352 | 121 | 131-01-L 13 |  | 40 | 10.6 | 1 |  |  | 1 |  |  |  | 0 | [16 empty] | 2 Horizontal |  |  | 20 | 3 | 1 Yes |  | 152 | [6 empty] | 0 No |  |  | 0 No | 0 No | 0 No | [75 empty] | 58.2 | -10.5 | 0 Point | 0 2D
Yes | Offloading | [5 empty] | 021-02-L | 131-01-L 13 | 1 Yes | 11073.7802 | 16.3 | 131-01-L 13 |  | 40 | 10.6 | 1 |  |  | 1.6 |  |  |  | 0 | [16 empty] | 2 Horizontal | 4.7 | 19 | 10 | 4 | 1 Yes |  | 152 |  | 0 Fails |  |  |  |  | 0 No |  |  | 0 No | 0 No | 0 No | [75 empty] | -5.6 | -5.8 | 0 Point | 0 2D
Note on C5: Additional Folders are available by unhiding the adjacent columns
Note on BJ5: This indicates the type of surface used for pool modelling, including any bund. The detailed information for this bund type will be found on the Map tab under the Bund Types folder
Note on BK5: This indicates the building (release building). The detailed information for this bund type will be found on the Map tab under the Building Types folder
Note on BR5: This indicates the building type used for indoor toxic modeling, which defines ventilation and tail-time options. It is not necessary to draw buildings on the GIS, and buildings under the building type are ignored for the purposes of indoor toxic modeling. See Help for more information.

## Atmospheric storage tank
[8 empty] | Material | [9 empty] | Scenario | [5 empty] | Discharge parameters |  |  |  | Short pipe | [9 empty] | Time varying releases | [6 empty] | Dispersion | [7 empty] | Bund, building and terrain | [7 empty] | Toxic parameters | [8 empty] | Explosion parameters |  |  |  |  | Multi-Energy | [6 empty] | Baker-Strehlow-Tang | [6 empty] | TNT |  | Jet fire | [16 empty] | Pool fire | [8 empty] | Geometry
[8 empty] | Material |  |  |  |  | Phase |  |  |  | Modelling of mixtures | Pipe dimensions | Release location |  |  | Direction |  | Model settings |  | Droplet break-up mechanism |  | Pipe characteristics | Frequencies |  |  | Frequencies of valves |  |  | Velocity head losses |  |  | Modelling of time-varying leaks and line ruptures |  | Dimensions |  |  |  |  | Dispersion scope |  |  |  | Distances of interest | Averaging time for reports |  |  | Terrain and bund definition |  | Building definition | [5 empty] | Indoor toxic calculations |  | Exposure time data |  |  | Toxic contours |  |  |  | Explosion method (Consequence calculations only) | Ignition |  | Vapour liquid method |  | Multi-Energy: User-defined |  | Confined explosion sources |  |  |  |  | Flame speed option |  | Calculated flame speed |  |  | Ground correction factor |  | TNT parameters |  | Jet fire method | Result types to calculate |  |  | Radiation levels |  |  |  |  | Parameters | Cone model data |  |  |  | Surface emissive power |  |  | Result types to calculate |  |  | Radiation levels |  |  |  |  | Parameters | Geometry |  | Invisible
Phast | Project | ModelFolder | ModelFolder | ModelFolder | ModelFolder | ModelFolder | NewAtmVesselModel | OnshoreOperatingConditions | VesselCommon | VesselCommon | VesselCommon | NewDispersionOptions | OnshoreOperatingConditions | OnshoreOperatingConditions | OnshoreOperatingConditions | OnshoreOperatingConditions | ProjectCommon | DischargeCommon | DischargeParameters | DischargeCommon | DischargeCommon | DischargeCommon | DischargeCommon | DischargeParameters | DischargeParameters | DischargeParameters | DischargeParameters | DischargeParameters | DischargeParameters | DischargeParameters | DischargeParameters | DischargeParameters | DischargeParameters | DischargeParameters | DischargeParameters | DischargeParameters | DischargeParameters | DischargeParameters | DischargeParameters | NewVessel | NewVessel | NewVessel | NewVessel | NewVessel | NewDispersionOptions | NewDispersionOptions | NewDispersionOptions | NewDispersionOptions | DispersionContext | NewDispersionOptions | NewDispersionOptions | NewDispersionOptions | DispersionContext | DispersionContext | DispersionContext | DispersionContext | DispersionContext | DispersionContext | DispersionContext | DispersionContext | DispersionContext | DispersionContext | ToxicsParameters | ToxicsParameters | ToxicsParameters | ToxicsParameters | ToxicsParameters | ToxicsParameters | ToxicsParameters | NewDispersionOptions | NewDispersionOptions | NewDispersionOptions | ExplosionParameters | ExplosionParameters | MEExplosionParameters | MEExplosionParameters | MEExplosionData | MEExplosionData | MEExplosionData | MEExplosionData | MEExplosionData | BakerExplosionData | BakerExplosionData | BakerExplosionData | BakerExplosionData | BakerExplosionData | BakerExplosionData | BakerExplosionData | TntExplosionParameters | TntExplosionParameters | NewDispersionOptions | JetFlameParameters | JetFlameParameters | JetFlameParameters | JetFlameParameters | JetFlameParameters | JetFlameParameters | JetFlameParameters | JetFlameParameters | JetFlameParameters | JetFlameParameters | JetFlameParameters | JetFlameParameters | JetFlameParameters | JetFlameParameters | JetFlameParameters | JetFlameParameters | PoolFireParameters | PoolFireParameters | PoolFireParameters | PoolFireParameters | PoolFireParameters | PoolFireParameters | PoolFireParameters | PoolFireParameters | PoolFireParameters | Geometry | Geometry | Geometry | Geometry
2873 | [7 empty] | Material | SpecifyVolumeInFlag | MassInventory | VolumeInventory | MaterialToTrack | FlashFlag | Temperature | Pressure | LiquidMolFraction | McFlag | LineLength | Elevation | TankHead | HoleHeightFromBottom | ReleaseDirection | ReleaseAngle | AtmExpMethod | FlashInOrifice | ForceDropBrkInst | ForceDropBrkCont | PipeRoughness | BendFrequency | CouplingFrequency | JunctionFrequency | FreqXSFlowValves | FreqNonReturnValves | FreqShutOffValves | XSFlowLosses | NonReturnLosses | ShutOffLosses | VacuumValveOperates | VacuumValveSetPoint | TankType | TankHeight | TankWidth | TankLength | TankDiameter | ConcOfInterest | AveragingTimeSelect | User | UserAveragingTime | Distances | Erpg | Idlh | Stel | TerrainType | BundType | Building_Inbuilding | IndoorOutdoor | BWM_Option | BWM_WindAngle | DropletsTrapped | IndoorMassModFactor | DoIndoorCalcs | BuildingType_IndoorToxics | UseAvgTimeEqExposure | CutOffToxicLoad | CutOffConcentration | NumToxicLevels | DoseLevels | ProbitLevels | LethalityLevels | ExplosionMethod | Ignition | IgnitionLocation | FlammLiquidFlag | EarlyExplMassModFactor | UserDefinedUnconfinedStrength | UserDefinedExplosionEfficiency | NumberOfSources | UseFractions | ConfinedStrengths | ConfinedVolumes | ConfinedFractions | MachNumberGiven | MachNumber | FlameExpansionD | ObstacleDensity | MaterialReactivity | GroundReflection | ConfinedVolume | BurstType | ExplosionEfficiency | UseApiForJetFire | CalculateProbit | CalculateDose | CalculateLethality | NumRadLevels | IntensityLevels | ProbitLevels | DoseLevels | LethalityLevels | RateModificationFactor | CrosswindAngle | UseJohnsonIfHorizontal | ShellMethod | FlameAdjust | UseEmissivePower | LinkedEmissivePower | FractionOfEmissivePower | CalculateProbit | CalculateDose | CalculateLethality | NumRadLevels | IntensityLevels | ProbitLevels | DoseLevels | LethalityLevels | RadiativeFraction | Xcoords | Ycoords | Shape | Dimension
Use | Study | Folder | Folder | Folder | Folder | Folder | Name | Material | Specify volume inventory? | Mass inventory | Volume inventory | Material to track | Specified condition | Temperature | Pressure (gauge) | Liquid mole fraction | Multi or pseudo-component modelling | Pipe length | Elevation | Tank head | Release height from vessel bottom | Outdoor release direction | Outdoor release angle | Atmospheric expansion method | Phase change upstream of orifice? | Droplet break-up mechanism - instantaneous | Droplet break-up mechanism - continuous | Pipe roughness | Frequency of bends in pipe | Frequency of couplings in pipe | Frequency of junctions in pipe | Frequency of excess flow valves | Frequency of non-return valves | Frequency of shut-off valves | Excess flow valve velocity head losses | Non-return valve velocity head losses | Shut-off valve velocity head losses | Vacuum relief valve | Vacuum relief valve set point | Tank shape | Tank height | Tank width | Tank length | Tank diameter | Concentration of interest | Averaging time for concentration of interest | Specify user-defined averaging time | User defined averaging time | Distances of interest | ERPG [1 hr] | IDLH [30 mins] | STEL [15 mins] | Type of terrain for dispersion | Type of pool substrate and bunds | Release building | In-building release? | Building wake effect | Wind or release angle from North | Handling of droplets | Indoor mass modification factor | Specify the downwind building type | Building type (downwind building type) | Set averaging time equal to exposure time | Cut-off fraction of toxic load for exposure time calculation | Cut-off concentration for exposure time calculations | Number of toxic levels | Dose levels | Probit levels | Lethality levels | Explosion method | Supply late ignition location | Location of late ignition | Use explosion mass modification factor | Explosion mass modification factor | Unconfined explosion strength | Unconfined explosion efficiency | Number of confined sources | Option for specifying size of confined sources | Strength of confined source | Volume of confined source | Volume fraction of confined source | Mach number supplied | User specified flame Mach number | Flame expansion | Obstacle density | Fuel reactivity | Correction for the ground effect | The confined volume | Air or ground burst | Default TNT explosion efficiency | Jet fire method | Calculate probit | Calculate dose | Calculate lethality | Number of input radiation levels | Intensity levels | Probit levels | Dose levels | Lethality levels | Rate modification factor | Crosswind angle | Horizontal options | Correlation | Flame-shape adjustment if grounded | Calculation method for surface emissive power | Flame emissive power | Emissivity fraction | Calculate probit | Calculate dose | Calculate lethality | Number of input radiation levels | Intensity levels | Probit levels | Dose levels | Lethality levels | Radiative fraction for general fires | East | North | Shape | Dimension
[10 empty] | kg | m3 |  |  | degC | bar | fraction |  | m | m | m | m |  | deg |  |  |  |  | mm | /m | /m | /m | /m | /m | /m |  |  |  |  | bar |  | m | m | m | m | ppm |  |  | s | m | [8 empty] | deg | [5 empty] | fraction | fraction |  |  |  | fraction |  |  | m |  |  |  | % |  |  |  | m3 | fraction | [6 empty] | m3 |  | fraction | [5 empty] | kW/m2 |  |  | fraction |  | deg |  |  |  |  | kW/m2 | fraction |  |  |  |  | kW/m2 |  |  | fraction | fraction | m | m
63 | [8 empty] | U | g | cm3 |  | U | degC | at | % | U | cm | cm | cm | cm | U | deg | 1 Isentropic | 1 Allow phase change (equilibrium) | 0 Do not force correlation | 0 Do not force correlation | cm | /cm | /cm | /cm | /cm | /cm | /cm |  |  |  | 1 Operating | at | U | cm | cm | cm | cm | fraction | 1 Flammable | U | AvgeYear | cm | U | U | U |  |  |  | U | U | deg | U |  | U |  | 1 Averaging time equals exposure time | % | % |  |  |  | % | U | U | cm | 1 Yes |  |  | % |  | U |  | cm3 | % | U |  |  | U | U |  | cm3 | 1 Air burst | % | U | U | U | U |  | Btu/ft2.s |  |  | % |  | deg | 1 Use Johnson | 0 Recommended | U | 0 Calculate SEP | Btu/ft2.s | % | U | U | U |  | Btu/ft2.s |  |  | % | % | cm | cm | U | U
9 | [8 empty] | 0 No | kg | FluidOz |  | 1 Pressure/temperature | degF | atm | fraction | 0 PC modelling | ft | ft | ft | ft | 0 Horizontal | rad | 2 Conservation of momentum | 0 Disallow phase change (7.2 default) | 1 Use mechanical correlation | 1 Use mechanical correlation | in | /ft | /ft | /ft | /ft | /ft | /ft |  |  |  | 0 Not operating | atm | 1 Vertical | ft | ft | ft | ft | ppm | 2 Toxic | 0 No | day | ft | 0 No | 0 No | 0 No |  |  |  | 0 Outdoor | 0 None | rad | 1 Trapped |  | 1 Selected |  | 0 Use a fixed averaging time | fraction | fraction |  |  |  | fraction | 3 Multi-Energy: Uniform confined | 0 No ignition location | ft | 0 No |  |  |  |  | 1 Use fractions |  | FluidOz | fraction | 0 Calculate Mach Number |  |  | 1 High | 1 High |  | FluidOz | 2 Ground burst | fraction | 3 API model | 0 No | 0 No | 0 No |  | kW/m2 |  |  | fraction |  | rad | 0 Use standard method | 1 Cook et.al. | 0 No | 1 Specify SEP | kW/m2 | fraction | 0 No | 0 No | 0 No |  | kW/m2 |  |  | fraction | fraction | ft | ft | 0 Point | 0 2D
[9 empty] | 1 Yes | lb | ft3 |  | 2 Temperature/bubble point | degK | bar |  | 1 MC with single aerosol | in | in | in | in | 1 Angled from horizontal | rev | 0 Closest to initial conditions | 2 Disallow liquid phase change only (metastable liquid) | 2 Use flashing correlation | 2 Use flashing correlation | micron | /in | /in | /in | /in | /in | /in |  |  |  |  | bar | 2 Horizontal | in | in | in | in |  | 3 User-defined | 1 Yes | WorkingDay | in | 1 Yes | 1 Yes | 1 Yes |  |  |  | 1 Inbuilding | 1 Roof/lee | rev | 0 Not trapped |  | 0 Unselected | [8 empty] | 1 Multi-Energy: User-defined | 1 Ignition location supplied | in | [5 empty] | 2 Use volumes |  | ft3 |  | 1 Mach Number Supplied |  |  | 2 Medium | 2 Medium |  | ft3 |  |  | 4 Cone model | 1 Yes | 1 Yes | 1 Yes |  | MW/m2 |  |  |  |  | rev |  | 2 Chamberlain | 1 Yes | 2 Specify radiated fraction | MW/m2 |  | 1 Yes | 1 Yes | 1 Yes |  | MW/m2 |  |  |  |  | in | in | 1 Line | 1 Elevated
[10 empty] | oz | km3 |  | 3 Pressure/bubble point | degR | psi |  | 2 MC with multiple aerosol | km | km | km | km | 2 Vertical |  | 4 DNV GL recommended |  |  |  | mm | /km | /km | /km | /km | /km | /km |  |  |  |  | psi | 3 Spherical | km | km | km | km |  | 4 ERPG |  | hr | km | [7 empty] | 2 Chimney | [12 empty] | 2 Baker-Strehlow-Tang |  | km | [7 empty] | km3 |  |  |  |  | 3 Low | 3 Low |  | km3 | [7 empty] | W/m2 | [9 empty] | W/m2 | [5 empty] | W/m2 |  |  |  |  | km | km | 2 Polyline | 2 3D
[10 empty] | st | m3 |  | 4 Temperature/dew point |  | dyne/cm2 |  |  | m | m | m | m | 3 Down - impinging on the ground | [5 empty] | nm | /m | /m | /m | /m | /m | /m |  |  |  |  | dyne/cm2 | 4 Rectangular | m | m | m | m |  | 5 IDLH |  | min | m | [20 empty] | 0 TNT |  | m | [7 empty] | m3 | [7 empty] | m3 | [28 empty] | m | m | 3 Rectangle | 3 2.5D
[10 empty] | ton | mm3 |  | 5 Pressure/dew point |  | mmHg |  |  | micron | micron | micron | micron | 4 Horizontal impingement | [5 empty] | um | /micron | /micron | /micron | /micron | /micron | /micron |  |  |  |  | mmHg |  | micron | micron | micron | micron |  | 6 STEL |  | s | micron | [22 empty] | micron | [7 empty] | mm3 | [7 empty] | mm3 | [28 empty] | micron | micron | 4 Polygon
[10 empty] | tonne | l |  | 6 Pressure/liquid fraction |  | N/m2 |  |  | mile | mile | mile | mile | 5 Angled from horizontal impinged | [6 empty] | /mile | /mile | /mile | /mile | /mile | /mile |  |  |  |  | N/m2 |  | mile | mile | mile | mile |  |  |  | wk | mile | [22 empty] | mile | [7 empty] | l | [7 empty] | l | [28 empty] | mile | mile | 5 Arc
[10 empty] | USton | UKgal |  | 7 Temperature/liquid fraction |  | Pa |  |  | mm | mm | mm | mm | [7 empty] | /mm | /mm | /mm | /mm | /mm | /mm |  |  |  |  | Pa |  | mm | mm | mm | mm |  |  |  | yr | mm | [22 empty] | mm | [7 empty] | UKgal | [7 empty] | UKgal | [28 empty] | mm | mm | 9 Floating Rectangle
[11 empty] | UKqt |  | 14 Temperature and atmospheric pressure |  | MPa |  |  | yd | yd | yd | yd | [17 empty] | MPa |  | yd | yd | yd | yd |  |  |  |  | yd | [22 empty] | yd | [7 empty] | UKqt | [7 empty] | UKqt | [28 empty] | yd | yd
[11 empty] | UKpint |  |  |  | torr | [23 empty] | torr | [40 empty] | UKpint | [7 empty] | UKpint
[11 empty] | USgal | [68 empty] | USgal | [7 empty] | USgal
[11 empty] | USqtdry | [68 empty] | USqtdry | [7 empty] | USqtdry
[11 empty] | USpint | [68 empty] | USpint | [7 empty] | USpint
Note on C5: Additional Folders are available by unhiding the adjacent columns
Note on BC5: This indicates the type of surface used for pool modelling, including any bund. The detailed information for this bund type will be found on the Map tab under the Bund Types folder
Note on BD5: This indicates the building (release building). The detailed information for this bund type will be found on the Map tab under the Building Types folder
Note on BK5: This indicates the building type used for indoor toxic modeling, which defines ventilation and tail-time options. It is not necessary to draw buildings on the GIS, and buildings under the building type are ignored for the purposes of indoor toxic modeling. See Help for more information.

## Standalones
[8 empty] | Material | Geometry
[8 empty] | Material | Geometry |  | Invisible
Phast | Project | ModelFolder | ModelFolder | ModelFolder | ModelFolder | ModelFolder | Standalones | StandaloneOperatingConditions | Geometry | Geometry | Geometry | Geometry
2873 | [7 empty] | Material | Xcoords | Ycoords | Shape | Dimension
Use | Study | Folder | Folder | Folder | Folder | Folder | Name | Material | East | North | Shape | Dimension
[9 empty] | m | m
63 | [8 empty] | cm | cm | U | U
9 | [8 empty] | ft | ft | 0 Point | 0 2D
[9 empty] | in | in | 1 Line | 1 Elevated
[9 empty] | km | km | 2 Polyline | 2 3D
[9 empty] | m | m | 3 Rectangle | 3 2.5D
[9 empty] | micron | micron | 4 Polygon
[9 empty] | mile | mile | 5 Arc
[9 empty] | mm | mm | 9 Floating Rectangle
[9 empty] | yd | yd
Note on C5: Additional Folders are available by unhiding the adjacent columns

## Long pipeline
[8 empty] | Material | [5 empty] | Scenario | [5 empty] | Long pipe | [14 empty] | Time varying releases | [5 empty] | Dispersion | [7 empty] | Bund, building and terrain |  | Toxic parameters | [8 empty] | Explosion parameters |  |  |  |  | Multi-Energy | [6 empty] | Baker-Strehlow-Tang | [6 empty] | TNT |  | Fireball | [10 empty] | Jet fire | [16 empty] | Pool fire | [8 empty] | Geometry
[8 empty] | Material |  | Phase |  |  |  | Pipe dimensions | Release location | Direction |  | Pump data | Breach data | Pipe characteristics |  | Valves |  |  |  |  | Small holes method |  |  |  |  | Crater modelling |  |  | Time averaging | [5 empty] | Dispersion scope |  |  |  | Distances of interest | Averaging time for reports |  |  | Terrain and bund definition |  | Indoor toxic calculations |  | Exposure time data |  |  | Toxic contours |  |  |  | Explosion method (Consequence calculations only) | Ignition |  | Vapour liquid method |  | Multi-Energy: User-defined |  | Confined explosion sources |  |  |  |  | Flame speed option |  | Calculated flame speed |  |  | Ground correction factor |  | TNT parameters |  | Result types to calculate |  |  | Radiation levels |  |  |  |  | Parameters | Calculation method |  | Jet fire method | Result types to calculate |  |  | Radiation levels |  |  |  |  | Parameters | Cone model data |  |  |  | Surface emissive power |  |  | Result types to calculate |  |  | Radiation levels |  |  |  |  | Parameters | Geometry |  | Invisible
Phast | Project | ModelFolder | ModelFolder | ModelFolder | ModelFolder | ModelFolder | NewLongPipe | OnshoreOperatingConditions | NewDispersionOptions | OnshoreOperatingConditions | OnshoreOperatingConditions | OnshoreOperatingConditions | OnshoreOperatingConditions | PipeSegment | DischargeParameters | DischargeCommon | DischargeCommon | PipeSegment | PipelineRiskData | PipeSegment | PipeSegment | PipeSegment | PipeSegment | PipeSegment | PipeSegment | PipeSegment | DischargeParametersOnLongPipeline | DischargeParametersOnLongPipeline | DischargeParametersOnLongPipeline | PipelineRiskData | PipelineRiskData | CraterData | CraterData | CraterData | NewTimeAveraging | NewTimeAveraging | NewTimeAveraging | NewTimeAveraging | NewTimeAveraging | NewTimeAveraging | NewDispersionOptions | NewDispersionOptions | NewDispersionOptions | NewDispersionOptions | DispersionContext | NewDispersionOptions | NewDispersionOptions | NewDispersionOptions | DispersionContext | DispersionContext | DispersionContext | DispersionContext | ToxicsParameters | ToxicsParameters | ToxicsParameters | ToxicsParameters | ToxicsParameters | ToxicsParameters | ToxicsParameters | NewDispersionOptions | NewDispersionOptions | NewDispersionOptions | ExplosionParameters | ExplosionParameters | MEExplosionParameters | MEExplosionParameters | MEExplosionData | MEExplosionData | MEExplosionData | MEExplosionData | MEExplosionData | BakerExplosionData | BakerExplosionData | BakerExplosionData | BakerExplosionData | BakerExplosionData | BakerExplosionData | BakerExplosionData | TntExplosionParameters | TntExplosionParameters | BleveParameters | BleveParameters | BleveParameters | BleveParameters | BleveParameters | BleveParameters | BleveParameters | BleveParameters | BleveParameters | BleveParameters | BleveParameters | NewDispersionOptions | JetFlameParameters | JetFlameParameters | JetFlameParameters | JetFlameParameters | JetFlameParameters | JetFlameParameters | JetFlameParameters | JetFlameParameters | JetFlameParameters | JetFlameParameters | JetFlameParameters | JetFlameParameters | JetFlameParameters | JetFlameParameters | JetFlameParameters | JetFlameParameters | PoolFireParameters | PoolFireParameters | PoolFireParameters | PoolFireParameters | PoolFireParameters | PoolFireParameters | PoolFireParameters | PoolFireParameters | PoolFireParameters | Geometry | Geometry | Geometry | Geometry
2873 | [7 empty] | Material | MaterialToTrack | FlashFlag | Temperature | Pressure | LiquidMolFraction | PipeDiameter | Elevation | ReleaseDirection | ReleaseAngle | LP_PumpedFlow | BreachSizingMethod | LP_PipeRoughness | LPL_ConstructionMaterial | LP_NumofValves | LP_ValveType | LP_ValveDistance | LP_ValveTimeGUI | LP_ValveExcessFlowGUI | SmallHoleSizeDischargeMethod | dRatioSmallHoleLiq | dRatioSmallHoleGas | SupplyDischargeCoefficient | DischargeCoefficient | CraterFlag | DepthCover | SoilCoverType | DurationOfInterest | TimeAveragingMethod | NumberOfRates | GivenTime | StartTime | EndTime | ConcOfInterest | AveragingTimeSelect | User | UserAveragingTime | Distances | Erpg | Idlh | Stel | TerrainType | BundType | DoIndoorCalcs | BuildingType_IndoorToxics | UseAvgTimeEqExposure | CutOffToxicLoad | CutOffConcentration | NumToxicLevels | DoseLevels | ProbitLevels | LethalityLevels | ExplosionMethod | Ignition | IgnitionLocation | FlammLiquidFlag | EarlyExplMassModFactor | UserDefinedUnconfinedStrength | UserDefinedExplosionEfficiency | NumberOfSources | UseFractions | ConfinedStrengths | ConfinedVolumes | ConfinedFractions | MachNumberGiven | MachNumber | FlameExpansionD | ObstacleDensity | MaterialReactivity | GroundReflection | ConfinedVolume | BurstType | ExplosionEfficiency | CalculateProbit | CalculateDose | CalculateLethality | NumRadLevels | IntensityLevels | ProbitLevels | DoseLevels | LethalityLevels | MassModificationFactor | FireballMethod | FlameTemperature | UseApiForJetFire | CalculateProbit | CalculateDose | CalculateLethality | NumRadLevels | IntensityLevels | ProbitLevels | DoseLevels | LethalityLevels | RateModificationFactor | CrosswindAngle | UseJohnsonIfHorizontal | ShellMethod | FlameAdjust | UseEmissivePower | LinkedEmissivePower | FractionOfEmissivePower | CalculateProbit | CalculateDose | CalculateLethality | NumRadLevels | IntensityLevels | ProbitLevels | DoseLevels | LethalityLevels | RadiativeFraction | Xcoords | Ycoords | Shape | Dimension
Use | Study | Folder | Folder | Folder | Folder | Folder | Name | Material | Material to track | Specified condition | Temperature | Pressure (gauge) | Liquid mole fraction | Pipe internal diameter | Elevation | Outdoor release direction | Outdoor release angle | Pumped inflow | Breach sizing method | Pipe roughness | Construction material (enabled in discharge parameters) | Number of valves | Valve type | Valve distance from pipeline start | Valve closing time | Valve excess flow | Small hole size discharge method | Relative size for "small" breach - liquid | Relative size for "small" breach - vapour | Use specified discharge coefficient? | Discharge coefficient | Is the pipeline buried? | Depth of soil cover | Soil cover type | Duration of interest | Method for calculating average rate | Expected number of average rates | Time at which release rate is calculated | First time value for rate between two times | Second time value for rate between two times | Concentration of interest | Averaging time for concentration of interest | Specify user-defined averaging time | User defined averaging time | Distances of interest | ERPG [1 hr] | IDLH [30 mins] | STEL [15 mins] | Type of terrain for dispersion | Type of pool substrate and bunds | Specify the downwind building type | Building type (downwind building type) | Set averaging time equal to exposure time | Cut-off fraction of toxic load for exposure time calculation | Cut-off concentration for exposure time calculations | Number of toxic levels | Dose levels | Probit levels | Lethality levels | Explosion method | Supply late ignition location | Location of late ignition | Use explosion mass modification factor | Explosion mass modification factor | Unconfined explosion strength | Unconfined explosion efficiency | Number of confined sources | Option for specifying size of confined sources | Strength of confined source | Volume of confined source | Volume fraction of confined source | Mach number supplied | User specified flame Mach number | Flame expansion | Obstacle density | Fuel reactivity | Correction for the ground effect | The confined volume | Air or ground burst | Default TNT explosion efficiency | Calculate probit | Calculate dose | Calculate lethality | Number of input radiation levels | Intensity levels | Probit levels | Dose levels | Lethality levels | Mass modification factor | Fireball model | TNO model flame temperature | Jet fire method | Calculate probit | Calculate dose | Calculate lethality | Number of input radiation levels | Intensity levels | Probit levels | Dose levels | Lethality levels | Rate modification factor | Crosswind angle | Horizontal options | Correlation | Flame-shape adjustment if grounded | Calculation method for surface emissive power | Flame emissive power | Emissivity fraction | Calculate probit | Calculate dose | Calculate lethality | Number of input radiation levels | Intensity levels | Probit levels | Dose levels | Lethality levels | Radiative fraction for general fires | East | North | Shape | Dimension
[11 empty] | degC | bar | fraction | mm | m |  | deg | kg/s |  | mm |  |  |  | m | s | kg/s |  |  |  |  | fraction |  | m |  | s |  |  | s | s | s | ppm |  |  | s | m | [8 empty] | fraction | fraction |  |  |  | fraction |  |  | m |  |  |  | % |  |  |  | m3 | fraction | [6 empty] | m3 |  | fraction |  |  |  |  | kW/m2 |  |  | fraction |  |  | degC | [5 empty] | kW/m2 |  |  | fraction |  | deg |  |  |  |  | kW/m2 | fraction |  |  |  |  | kW/m2 |  |  | fraction | fraction | m | m
63 | [9 empty] | U | degC | at | % | cm | cm | U | deg | g/s | 0 Actual size | cm |  |  | 0 Closure | cm | AvgeYear | g/s | U |  |  | U | % | U | cm | 1 Clay | AvgeYear | U |  | AvgeYear | AvgeYear | AvgeYear | fraction | 1 Flammable | U | AvgeYear | cm | U | U | U |  |  | U |  | 1 Averaging time equals exposure time | % | % |  |  |  | % | U | U | cm | 1 Yes |  |  | % |  | U |  | cm3 | % | U |  |  | U | U |  | cm3 | 1 Air burst | % | U | U | U |  | Btu/ft2.s |  |  | % |  | 0 Roberts/TNO hybrid | degC | U | U | U | U |  | Btu/ft2.s |  |  | % |  | deg | 1 Use Johnson | 0 Recommended | U | 0 Calculate SEP | Btu/ft2.s | % | U | U | U |  | Btu/ft2.s |  |  | % | % | cm | cm | U | U
9 | [9 empty] | 1 Pressure/temperature | degF | atm | fraction | in | ft | 0 Horizontal | rad | kg/yr | 1 Relative size | in |  |  | 1 Excess flow | ft | day | kg/yr | 0 Steady state orifice model |  |  | 0 No | fraction | 0 No | ft | 2 Mixed | day | 1 Average rates |  | day | day | day | ppm | 2 Toxic | 0 No | day | ft | 0 No | 0 No | 0 No |  |  | 1 Selected |  | 0 Use a fixed averaging time | fraction | fraction |  |  |  | fraction | 3 Multi-Energy: Uniform confined | 0 No ignition location | ft | 0 No |  |  |  |  | 1 Use fractions |  | FluidOz | fraction | 0 Calculate Mach Number |  |  | 1 High | 1 High |  | FluidOz | 2 Ground burst | fraction | 0 No | 0 No | 0 No |  | kW/m2 |  |  | fraction |  | 1 Roberts (HSE) method | degF | 3 API model | 0 No | 0 No | 0 No |  | kW/m2 |  |  | fraction |  | rad | 0 Use standard method | 1 Cook et.al. | 0 No | 1 Specify SEP | kW/m2 | fraction | 0 No | 0 No | 0 No |  | kW/m2 |  |  | fraction | fraction | ft | ft | 0 Point | 0 2D
[10 empty] | 2 Temperature/bubble point | degK | bar |  | micron | in | 1 Angled from horizontal | rev | kg/hr |  | micron |  |  | 2 Non return | in | WorkingDay | kg/hr | 1 Steady state pipeline model |  |  | 1 Yes |  | 1 Yes | in | 3 Sandy | WorkingDay | 2 Given time |  | WorkingDay | WorkingDay | WorkingDay |  | 3 User-defined | 1 Yes | WorkingDay | in | 1 Yes | 1 Yes | 1 Yes |  |  | 0 Unselected | [8 empty] | 1 Multi-Energy: User-defined | 1 Ignition location supplied | in | [5 empty] | 2 Use volumes |  | ft3 |  | 1 Mach Number Supplied |  |  | 2 Medium | 2 Medium |  | ft3 |  |  | 1 Yes | 1 Yes | 1 Yes |  | MW/m2 |  |  |  |  | 2 TNO (yellow book) model | degK | 4 Cone model | 1 Yes | 1 Yes | 1 Yes |  | MW/m2 |  |  |  |  | rev |  | 2 Chamberlain | 1 Yes | 2 Specify radiated fraction | MW/m2 |  | 1 Yes | 1 Yes | 1 Yes |  | MW/m2 |  |  |  |  | in | in | 1 Line | 1 Elevated
[10 empty] | 3 Pressure/bubble point | degR | psi |  | mm | km | 2 Vertical |  | kg/min |  | mm |  |  |  | km | hr | kg/min | 2 Time varying pipeline model | [5 empty] | km |  | hr | 3 Average between 2 times |  | hr | hr | hr |  | 4 ERPG |  | hr | km | [14 empty] | 2 Baker-Strehlow-Tang |  | km | [7 empty] | km3 |  |  |  |  | 3 Low | 3 Low |  | km3 | [6 empty] | W/m2 |  |  |  |  | 3 Martinsen time varying | degR | [5 empty] | W/m2 | [9 empty] | W/m2 | [5 empty] | W/m2 |  |  |  |  | km | km | 2 Polyline | 2 3D
[10 empty] | 4 Temperature/dew point |  | dyne/cm2 |  | nm | m | 3 Down - impinging on the ground |  | kg/s |  | nm |  |  |  | m | min | kg/s | [6 empty] | m |  | min | 4 Up to 10 rates |  | min | min | min |  | 5 IDLH |  | min | m | [14 empty] | 0 TNT |  | m | [7 empty] | m3 | [7 empty] | m3 | [39 empty] | m | m | 3 Rectangle | 3 2.5D
[10 empty] | 5 Pressure/dew point |  | mmHg |  | um | micron | 4 Horizontal impingement |  | lb/hr |  | um |  |  |  | micron | s | lb/hr | [6 empty] | micron |  | s |  |  | s | s | s |  | 6 STEL |  | s | micron | [16 empty] | micron | [7 empty] | mm3 | [7 empty] | mm3 | [39 empty] | micron | micron | 4 Polygon
[10 empty] | 6 Pressure/liquid fraction |  | N/m2 |  |  | mile | 5 Angled from horizontal impinged |  | lb/min | [5 empty] | mile | wk | lb/min | [6 empty] | mile |  | wk |  |  | wk | wk | wk |  |  |  | wk | mile | [16 empty] | mile | [7 empty] | l | [7 empty] | l | [39 empty] | mile | mile | 5 Arc
[10 empty] | 7 Temperature/liquid fraction |  | Pa |  |  | mm |  |  | lb/s | [5 empty] | mm | yr | lb/s | [6 empty] | mm |  | yr |  |  | yr | yr | yr |  |  |  | yr | mm | [16 empty] | mm | [7 empty] | UKgal | [7 empty] | UKgal | [39 empty] | mm | mm | 9 Floating Rectangle
[10 empty] | 14 Temperature and atmospheric pressure |  | MPa |  |  | yd |  |  | ton/day | [5 empty] | yd |  | ton/day | [6 empty] | yd | [11 empty] | yd | [16 empty] | yd | [7 empty] | UKqt | [7 empty] | UKqt | [39 empty] | yd | yd
[12 empty] | torr | [5 empty] | ton/hr | [7 empty] | ton/hr | [43 empty] | UKpint | [7 empty] | UKpint
[18 empty] | ton/yr | [7 empty] | ton/yr | [43 empty] | USgal | [7 empty] | USgal
[18 empty] | tonne/day | [7 empty] | tonne/day | [43 empty] | USqtdry | [7 empty] | USqtdry
[18 empty] | tonne/hr | [7 empty] | tonne/hr | [43 empty] | USpint | [7 empty] | USpint
[18 empty] | tonne/yr | [7 empty] | tonne/yr
[18 empty] | USton/day | [7 empty] | USton/day
[18 empty] | USton/hr | [7 empty] | USton/hr
[18 empty] | USton/yr | [7 empty] | USton/yr
Note on C5: Additional Folders are available by unhiding the adjacent columns
Note on AY5: This indicates the type of surface used for pool modelling, including any bund. The detailed information for this bund type will be found on the Map tab under the Bund Types folder
Note on BA5: This indicates the building type used for indoor toxic modeling, which defines ventilation and tail-time options. It is not necessary to draw buildings on the GIS, and buildings under the building type are ignored for the purposes of indoor toxic modeling. See Help for more information.

## Warehouse
[8 empty] | Warehouse materials |  |  | Building | [5 empty] | Fire scenarios | [13 empty] | Dispersion
[8 empty] | Warehouse materials |  |  | Building | Building wake effect |  | Warehouse |  |  | Fire scenarios | ADR class 3 liquids |  |  |  | PGS-15 scenarios |  | User-defined scenarios | [6 empty] | Dispersion scope |  |  |  | Distances of interest | Averaging time for reports
Phast | Project | ModelFolder | ModelFolder | ModelFolder | ModelFolder | ModelFolder | Warehouse7 | WarehouseData | WarehouseData | WarehouseData | WarehouseData | DispersionContext | DispersionContext | WarehouseData | WarehouseData | WarehouseData | WarehouseData | WarehouseData | WarehouseData | WarehouseData | WarehouseData | WarehouseData | WarehouseData | WarehouseScenarioData | WarehouseScenarioData | WarehouseScenarioData | WarehouseScenarioData | WarehouseScenarioData | WarehouseScenarioData | WarehouseScenarioData | NewDispersionOptions | NewDispersionOptions | NewDispersionOptions | NewDispersionOptions | DispersionContext | NewDispersionOptions | NewDispersionOptions | NewDispersionOptions
2873 | [7 empty] | Pesticides | PesticideStoredMasses | PesticideActiveMasses | WarehouseBuilding | BWM_Option | BWM_WindAngle | WarehouseIsPart | WarehousePartArea | WarehousePartHeight | UseCPR15 | K1K2Liquids | K1K2LiquidsRateCalculation | K1K2MassFraction | K1K2UserDefinedRate | WarehouseExtinctionSystem | DoorLikelihood | NumWarehouseScenarios | Names | FireSurfaceAreas | UseSupplyVentilationFactors | VentilationRates | FireDurations | Probabilities | ConcOfInterest | AveragingTimeSelect | User | UserAveragingTime | Distances | Erpg | Idlh | Stel
Use | Study | Folder | Folder | Folder | Folder | Folder | Name | Warehouse material | Stored mass | Active mass fraction | Warehouse building | Building wake effect | Wind or release angle from North | Warehouse is part of a larger building | Warehouse area | Warehouse height | Scenario type | Storage type | Reaction rate calculation | Mass fraction | Specified reaction rate | Fire-fighting system | Method of setting likelihood of doors being open | Number of warehouse scenarios | Name | Fire surface area | Ventilation rate option | Air change | Fire duration | Probability | Concentration of interest | Averaging time for concentration of interest | Specify user-defined averaging time | User defined averaging time | Distances of interest | ERPG [1 hr] | IDLH [30 mins] | STEL [15 mins]
[9 empty] | kg | fraction |  |  | deg |  | m2 | m |  |  |  | fraction | kg/m2.s |  |  |  |  | m2 |  | /hr | s | fraction | ppm |  |  | s | m
63 | [8 empty] | g | % |  | U | deg | U | acre | cm | U | 0 Not stored | 0 From ADR class 3 mass fraction | % | g/cm2.s |  | U |  |  | acre | U | /day | AvgeYear | % | fraction | 1 Flammable | U | AvgeYear | cm | U | U | U
9 | [8 empty] | kg | fraction |  | 0 None | rad | 0 No | cm2 | ft | 0 User-defined scenarios | 1 Stored in other packaging | 1 User-defined | fraction | kg/m2.s |  | 0 Manual closing |  |  | cm2 | 0 Infinite | /hr | day | fraction | ppm | 2 Toxic | 0 No | day | ft | 0 No | 0 No | 0 No
[9 empty] | lb |  |  | 1 Roof/lee | rev | 1 Yes | ft2 | in | 1 PGS-15 scenarios | 2 Stored in synthetic packaging |  |  | lb/ft2.s |  | 1 Automatic closing |  |  | ft2 | 1 Specified | /min | WorkingDay |  |  | 3 User-defined | 1 Yes | WorkingDay | in | 1 Yes | 1 Yes | 1 Yes
[9 empty] | oz |  |  | 2 Chimney |  |  | hectare | km | [9 empty] | hectare |  | /s | hr |  |  | 4 ERPG |  | hr | km
[9 empty] | st | [5 empty] | km2 | m | [9 empty] | km2 |  | /yr | min |  |  | 5 IDLH |  | min | m
[9 empty] | ton | [5 empty] | m2 | micron | [9 empty] | m2 |  | Hz | s |  |  | 6 STEL |  | s | micron
[9 empty] | tonne | [5 empty] | mile2 | mile | [9 empty] | mile2 |  |  | wk |  |  |  |  | wk | mile
[9 empty] | USton | [5 empty] | mm2 | mm | [9 empty] | mm2 |  |  | yr |  |  |  |  | yr | mm
[15 empty] | yd2 | yd | [9 empty] | yd2 | [8 empty] | yd
Note on C5: Additional Folders are available by unhiding the adjacent columns

## Catastrophic rupture
[20 empty] | Scenario |  |  |  | Material | Discharge parameters | Dispersion | [7 empty] | Bund, building and terrain |  | Toxic parameters | [8 empty] | Explosion parameters |  |  |  |  | Multi-Energy | [6 empty] | Baker-Strehlow-Tang | [6 empty] | TNT |  | Fireball | [10 empty] | Jet fire | [15 empty] | Pool fire
[20 empty] | Release location |  | Fireball emissive power |  | Material | Droplet break-up mechanism | Dispersion scope |  |  |  | Distances of interest | Averaging time for reports |  |  | Terrain and bund definition |  | Indoor toxic calculations |  | Exposure time data |  |  | Toxic contours |  |  |  | Explosion method | Ignition |  | Vapour liquid method |  | Multi-Energy: User-defined |  | Confined explosion sources |  |  |  |  | Flame speed option |  | Calculated flame speed |  |  | Ground correction factor |  | TNT parameters |  | Result types to calculate |  |  | Radiation levels |  |  |  |  | Parameters | Calculation method |  | Jet fire method | Result types to calculate |  |  | Radiation levels |  |  |  |  | Parameters | Cone model data |  |  | Surface emissive power |  |  | Result types to calculate |  |  | Radiation levels |  |  |  |  | Parameters
Phast | Project | ModelFolder | ModelFolder | ModelFolder | ModelFolder | ModelFolder | NewVesselModel | VesselFolder | VesselFolder | VesselFolder | VesselFolder | VesselFolder | NewAtmVesselModel | ASTVesselFolder | ASTVesselFolder | ASTVesselFolder | ASTVesselFolder | ASTVesselFolder | NewCatastrophicRuptureConseq | DischargeParameters | DischargeCommon | NewCatastrophicRuptureConseq | NewCatastrophicRuptureConseq | NewDispersionOptions | DischargeParameters | NewDispersionOptions | NewDispersionOptions | NewDispersionOptions | NewDispersionOptions | DispersionContext | NewDispersionOptions | NewDispersionOptions | NewDispersionOptions | DispersionContext | DispersionContext | DispersionContext | DispersionContext | ToxicsParameters | ToxicsParameters | ToxicsParameters | ToxicsParameters | ToxicsParameters | ToxicsParameters | ToxicsParameters | NewDispersionOptions | NewDispersionOptions | NewDispersionOptions | ExplosionParameters | ExplosionParameters | MEExplosionParameters | MEExplosionParameters | MEExplosionData | MEExplosionData | MEExplosionData | MEExplosionData | MEExplosionData | BakerExplosionData | BakerExplosionData | BakerExplosionData | BakerExplosionData | BakerExplosionData | BakerExplosionData | BakerExplosionData | TntExplosionParameters | TntExplosionParameters | BleveParameters | BleveParameters | BleveParameters | BleveParameters | BleveParameters | BleveParameters | BleveParameters | BleveParameters | BleveParameters | BleveParameters | BleveParameters | NewDispersionOptions | JetFlameParameters | JetFlameParameters | JetFlameParameters | JetFlameParameters | JetFlameParameters | JetFlameParameters | JetFlameParameters | JetFlameParameters | JetFlameParameters | JetFlameParameters | JetFlameParameters | JetFlameParameters | JetFlameParameters | JetFlameParameters | JetFlameParameters | PoolFireParameters | PoolFireParameters | PoolFireParameters | PoolFireParameters | PoolFireParameters | PoolFireParameters | PoolFireParameters | PoolFireParameters | PoolFireParameters
2873 | [19 empty] | Elevation | TankHead | UseVesselBurstPressure | VesselBurstPressure | MaterialToTrack | ForceDropBrkInst | ConcOfInterest | AveragingTimeSelect | User | UserAveragingTime | Distances | Erpg | Idlh | Stel | TerrainType | BundType | DoIndoorCalcs | BuildingType_IndoorToxics | UseAvgTimeEqExposure | CutOffToxicLoad | CutOffConcentration | NumToxicLevels | DoseLevels | ProbitLevels | LethalityLevels | ExplosionMethod | Ignition | IgnitionLocation | FlammLiquidFlag | EarlyExplMassModFactor | UserDefinedUnconfinedStrength | UserDefinedExplosionEfficiency | NumberOfSources | UseFractions | ConfinedStrengths | ConfinedVolumes | ConfinedFractions | MachNumberGiven | MachNumber | FlameExpansionD | ObstacleDensity | MaterialReactivity | GroundReflection | ConfinedVolume | BurstType | ExplosionEfficiency | CalculateProbit | CalculateDose | CalculateLethality | NumRadLevels | IntensityLevels | ProbitLevels | DoseLevels | LethalityLevels | MassModificationFactor | FireballMethod | FlameTemperature | UseApiForJetFire | CalculateProbit | CalculateDose | CalculateLethality | NumRadLevels | IntensityLevels | ProbitLevels | DoseLevels | LethalityLevels | RateModificationFactor | ShellMethod | UseJohnsonIfHorizontal | FlameAdjust | UseEmissivePower | LinkedEmissivePower | FractionOfEmissivePower | CalculateProbit | CalculateDose | CalculateLethality | NumRadLevels | IntensityLevels | ProbitLevels | DoseLevels | LethalityLevels | RadiativeFraction
Use | Study | Folder | Folder | Folder | Folder | Folder | Pressure vessel | Folder | Folder | Folder | Folder | Folder | Atmospheric storage tank | Folder | Folder | Folder | Folder | Folder | Name | Elevation | Tank head | Use vessel burst pressure | Vessel burst pressure - gauge | Material to track | Droplet break-up mechanism - instantaneous | Concentration of interest | Averaging time for concentration of interest | Specify user-defined averaging time | User defined averaging time | Distances of interest | ERPG [1 hr] | IDLH [30 mins] | STEL [15 mins] | Type of terrain for dispersion | Type of pool substrate and bunds | Specify the downwind building type | Building type (downwind building type) | Set averaging time equal to exposure time | Cut-off fraction of toxic load for exposure time calculation | Cut-off concentration for exposure time calculations | Number of toxic levels | Dose levels | Probit levels | Lethality levels | Explosion method | Supply late ignition location | Location of late ignition | Use explosion mass modification factor | Explosion mass modification factor | Unconfined explosion strength | Unconfined explosion efficiency | Number of confined sources | Option for specifying size of confined sources | Strength of confined source | Volume of confined source | Volume fraction of confined source | Mach number supplied | User specified flame Mach number | Flame expansion | Obstacle density | Fuel reactivity | Correction for the ground effect | The confined volume | Air or ground burst | Default TNT explosion efficiency | Calculate probit | Calculate dose | Calculate lethality | Number of input radiation levels | Intensity levels | Probit levels | Dose levels | Lethality levels | Mass modification factor | Fireball model | TNO model flame temperature | Jet fire method | Calculate probit | Calculate dose | Calculate lethality | Number of input radiation levels | Intensity levels | Probit levels | Dose levels | Lethality levels | Rate modification factor | Correlation | Horizontal options | Flame-shape adjustment if grounded | Calculation method for surface emissive power | Flame emissive power | Emissivity fraction | Calculate probit | Calculate dose | Calculate lethality | Number of input radiation levels | Intensity levels | Probit levels | Dose levels | Lethality levels | Radiative fraction for general fires
[20 empty] | m | m |  | bar |  |  | ppm |  |  | s | m | [8 empty] | fraction | fraction |  |  |  | fraction |  |  | m |  |  |  | % |  |  |  | m3 | fraction | [6 empty] | m3 |  | fraction |  |  |  |  | kW/m2 |  |  | fraction |  |  | degC | [5 empty] | kW/m2 |  |  | fraction | [5 empty] | kW/m2 | fraction |  |  |  |  | kW/m2 |  |  | fraction | fraction
63 | [19 empty] | cm | cm | U | at |  | 0 Do not force correlation | fraction | 1 Flammable | U | AvgeYear | cm | U | U | U |  |  | U |  | 1 Averaging time equals exposure time | % | % |  |  |  | % | U | U | cm | 1 Yes |  |  | % |  | U |  | cm3 | % | U |  |  | U | U |  | cm3 | 1 Air burst | % | U | U | U |  | Btu/ft2.s |  |  | % |  | 0 Roberts/TNO hybrid | degC | U | U | U | U |  | Btu/ft2.s |  |  | % |  | 0 Recommended | 1 Use Johnson | U | 0 Calculate SEP | Btu/ft2.s | % | U | U | U |  | Btu/ft2.s |  |  | % | %
21 | [19 empty] | ft | ft | 0 No | atm |  | 1 Use mechanical correlation | ppm | 2 Toxic | 0 No | day | ft | 0 No | 0 No | 0 No |  |  | 1 Selected |  | 0 Use a fixed averaging time | fraction | fraction |  |  |  | fraction | 3 Multi-Energy: Uniform confined | 0 No ignition location | ft | 0 No |  |  |  |  | 1 Use fractions |  | FluidOz | fraction | 0 Calculate Mach Number |  |  | 1 High | 1 High |  | FluidOz | 2 Ground burst | fraction | 0 No | 0 No | 0 No |  | kW/m2 |  |  | fraction |  | 1 Roberts (HSE) method | degF | 3 API model | 0 No | 0 No | 0 No |  | kW/m2 |  |  | fraction |  | 1 Cook et.al. | 0 Use standard method | 0 No | 1 Specify SEP | kW/m2 | fraction | 0 No | 0 No | 0 No |  | kW/m2 |  |  | fraction | fraction
[20 empty] | in | in | 1 Yes | bar |  | 2 Use flashing correlation |  | 3 User-defined | 1 Yes | WorkingDay | in | 1 Yes | 1 Yes | 1 Yes |  |  | 0 Unselected | [8 empty] | 1 Multi-Energy: User-defined | 1 Ignition location supplied | in | [5 empty] | 2 Use volumes |  | ft3 |  | 1 Mach Number Supplied |  |  | 2 Medium | 2 Medium |  | ft3 |  |  | 1 Yes | 1 Yes | 1 Yes |  | MW/m2 |  |  |  |  | 2 TNO (yellow book) model | degK | 4 Cone model | 1 Yes | 1 Yes | 1 Yes |  | MW/m2 |  |  |  |  | 2 Chamberlain |  | 1 Yes | 2 Specify radiated fraction | MW/m2 |  | 1 Yes | 1 Yes | 1 Yes |  | MW/m2
[20 empty] | km | km |  | psi |  |  |  | 4 ERPG |  | hr | km | [14 empty] | 2 Baker-Strehlow-Tang |  | km | [7 empty] | km3 |  |  |  |  | 3 Low | 3 Low |  | km3 | [6 empty] | W/m2 |  |  |  |  | 3 Martinsen time varying | degR | [5 empty] | W/m2 | [8 empty] | W/m2 | [5 empty] | W/m2
[20 empty] | m | m |  | dyne/cm2 |  |  |  | 5 IDLH |  | min | m | [14 empty] | 0 TNT |  | m | [7 empty] | m3 | [7 empty] | m3
[20 empty] | micron | micron |  | mmHg |  |  |  | 6 STEL |  | s | micron | [16 empty] | micron | [7 empty] | mm3 | [7 empty] | mm3
[20 empty] | mile | mile |  | N/m2 | [5 empty] | wk | mile | [16 empty] | mile | [7 empty] | l | [7 empty] | l
[20 empty] | mm | mm |  | Pa | [5 empty] | yr | mm | [16 empty] | mm | [7 empty] | UKgal | [7 empty] | UKgal
[20 empty] | yd | yd |  | MPa | [6 empty] | yd | [16 empty] | yd | [7 empty] | UKqt | [7 empty] | UKqt
[23 empty] | torr | [31 empty] | UKpint | [7 empty] | UKpint
[55 empty] | USgal | [7 empty] | USgal
[55 empty] | USqtdry | [7 empty] | USqtdry
[55 empty] | USpint | [7 empty] | USpint
Note on C5: Additional Folders are available by unhiding the adjacent columns
Note on I5: Additional Folders are available by unhiding the adjacent columns
Note on O5: Additional Folders are available by unhiding the adjacent columns
Note on AJ5: This indicates the type of surface used for pool modelling, including any bund. The detailed information for this bund type will be found on the Map tab under the Bund Types folder
Note on AL5: This indicates the building type used for indoor toxic modeling, which defines ventilation and tail-time options. It is not necessary to draw buildings on the GIS, and buildings under the building type are ignored for the purposes of indoor toxic modeling. See Help for more information.

## Leak
[20 empty] | Scenario | [6 empty] | Material |  | Discharge parameters |  |  | Dispersion | [7 empty] | Bund, building and terrain |  | Toxic parameters | [8 empty] | Explosion parameters |  |  |  |  | Multi-Energy | [6 empty] | Baker-Strehlow-Tang | [6 empty] | TNT |  | Fireball | [10 empty] | Jet fire | [15 empty] | Pool fire
[20 empty] | Hole |  |  | Release location |  | Direction |  | Material | Phase | Model settings |  | Droplet break-up mechanism | Dispersion scope |  |  |  | Distances of interest | Averaging time for reports |  |  | Terrain and bund definition |  | Indoor toxic calculations |  | Exposure time data |  |  | Toxic contours |  |  |  | Explosion method | Ignition |  | Vapour liquid method |  | Multi-Energy: User-defined |  | Confined explosion sources |  |  |  |  | Flame speed option |  | Calculated flame speed |  |  | Ground correction factor |  | TNT parameters |  | Result types to calculate |  |  | Radiation levels |  |  |  |  | Parameters | Calculation method |  | Jet fire method | Result types to calculate |  |  | Radiation levels |  |  |  |  | Parameters | Cone model data |  |  | Surface emissive power |  |  | Result types to calculate |  |  | Radiation levels |  |  |  |  | Parameters
Phast | Project | ModelFolder | ModelFolder | ModelFolder | ModelFolder | ModelFolder | NewVesselModel | VesselFolder | VesselFolder | VesselFolder | VesselFolder | VesselFolder | NewAtmVesselModel | ASTVesselFolder | ASTVesselFolder | ASTVesselFolder | ASTVesselFolder | ASTVesselFolder | LeakConseq | NewLeak | NewLeak | NewLeak | DischargeParameters | DischargeCommon | DischargeCommon | DischargeCommon | NewDispersionOptions | DischargeCommon | DischargeParameters | DischargeParameters | DischargeParameters | NewDispersionOptions | NewDispersionOptions | NewDispersionOptions | NewDispersionOptions | DispersionContext | NewDispersionOptions | NewDispersionOptions | NewDispersionOptions | DispersionContext | DispersionContext | DispersionContext | DispersionContext | ToxicsParameters | ToxicsParameters | ToxicsParameters | ToxicsParameters | ToxicsParameters | ToxicsParameters | ToxicsParameters | NewDispersionOptions | NewDispersionOptions | NewDispersionOptions | ExplosionParameters | ExplosionParameters | MEExplosionParameters | MEExplosionParameters | MEExplosionData | MEExplosionData | MEExplosionData | MEExplosionData | MEExplosionData | BakerExplosionData | BakerExplosionData | BakerExplosionData | BakerExplosionData | BakerExplosionData | BakerExplosionData | BakerExplosionData | TntExplosionParameters | TntExplosionParameters | BleveParameters | BleveParameters | BleveParameters | BleveParameters | BleveParameters | BleveParameters | BleveParameters | BleveParameters | BleveParameters | BleveParameters | BleveParameters | NewDispersionOptions | JetFlameParameters | JetFlameParameters | JetFlameParameters | JetFlameParameters | JetFlameParameters | JetFlameParameters | JetFlameParameters | JetFlameParameters | JetFlameParameters | JetFlameParameters | JetFlameParameters | JetFlameParameters | JetFlameParameters | JetFlameParameters | JetFlameParameters | PoolFireParameters | PoolFireParameters | PoolFireParameters | PoolFireParameters | PoolFireParameters | PoolFireParameters | PoolFireParameters | PoolFireParameters | PoolFireParameters
2873 | [19 empty] | HoleDiameter | SupplyDischargeCoefficient | DischargeCoefficient | Elevation | TankHead | ReleaseDirection | ReleaseAngle | MaterialToTrack | PhaseToBeReleased | AtmExpMethod | FlashInOrifice | ForceDropBrkCont | ConcOfInterest | AveragingTimeSelect | User | UserAveragingTime | Distances | Erpg | Idlh | Stel | TerrainType | BundType | DoIndoorCalcs | BuildingType_IndoorToxics | UseAvgTimeEqExposure | CutOffToxicLoad | CutOffConcentration | NumToxicLevels | DoseLevels | ProbitLevels | LethalityLevels | ExplosionMethod | Ignition | IgnitionLocation | FlammLiquidFlag | EarlyExplMassModFactor | UserDefinedUnconfinedStrength | UserDefinedExplosionEfficiency | NumberOfSources | UseFractions | ConfinedStrengths | ConfinedVolumes | ConfinedFractions | MachNumberGiven | MachNumber | FlameExpansionD | ObstacleDensity | MaterialReactivity | GroundReflection | ConfinedVolume | BurstType | ExplosionEfficiency | CalculateProbit | CalculateDose | CalculateLethality | NumRadLevels | IntensityLevels | ProbitLevels | DoseLevels | LethalityLevels | MassModificationFactor | FireballMethod | FlameTemperature | UseApiForJetFire | CalculateProbit | CalculateDose | CalculateLethality | NumRadLevels | IntensityLevels | ProbitLevels | DoseLevels | LethalityLevels | RateModificationFactor | ShellMethod | UseJohnsonIfHorizontal | FlameAdjust | UseEmissivePower | LinkedEmissivePower | FractionOfEmissivePower | CalculateProbit | CalculateDose | CalculateLethality | NumRadLevels | IntensityLevels | ProbitLevels | DoseLevels | LethalityLevels | RadiativeFraction
Use | Study | Folder | Folder | Folder | Folder | Folder | Pressure vessel | Folder | Folder | Folder | Folder | Folder | Atmospheric storage tank | Folder | Folder | Folder | Folder | Folder | Name | Orifice diameter | Use specified discharge coefficient? | Discharge coefficient | Elevation | Tank head | Outdoor release direction | Outdoor release angle | Material to track | Phase to be released | Atmospheric expansion method | Phase change upstream of orifice? | Droplet break-up mechanism - continuous | Concentration of interest | Averaging time for concentration of interest | Specify user-defined averaging time | User defined averaging time | Distances of interest | ERPG [1 hr] | IDLH [30 mins] | STEL [15 mins] | Type of terrain for dispersion | Type of pool substrate and bunds | Specify the downwind building type | Building type (downwind building type) | Set averaging time equal to exposure time | Cut-off fraction of toxic load for exposure time calculation | Cut-off concentration for exposure time calculations | Number of toxic levels | Dose levels | Probit levels | Lethality levels | Explosion method | Supply late ignition location | Location of late ignition | Use explosion mass modification factor | Explosion mass modification factor | Unconfined explosion strength | Unconfined explosion efficiency | Number of confined sources | Option for specifying size of confined sources | Strength of confined source | Volume of confined source | Volume fraction of confined source | Mach number supplied | User specified flame Mach number | Flame expansion | Obstacle density | Fuel reactivity | Correction for the ground effect | The confined volume | Air or ground burst | Default TNT explosion efficiency | Calculate probit | Calculate dose | Calculate lethality | Number of input radiation levels | Intensity levels | Probit levels | Dose levels | Lethality levels | Mass modification factor | Fireball model | TNO model flame temperature | Jet fire method | Calculate probit | Calculate dose | Calculate lethality | Number of input radiation levels | Intensity levels | Probit levels | Dose levels | Lethality levels | Rate modification factor | Correlation | Horizontal options | Flame-shape adjustment if grounded | Calculation method for surface emissive power | Flame emissive power | Emissivity fraction | Calculate probit | Calculate dose | Calculate lethality | Number of input radiation levels | Intensity levels | Probit levels | Dose levels | Lethality levels | Radiative fraction for general fires
[20 empty] | mm |  | fraction | m | m |  | deg | [5 empty] | ppm |  |  | s | m | [8 empty] | fraction | fraction |  |  |  | fraction |  |  | m |  |  |  | % |  |  |  | m3 | fraction | [6 empty] | m3 |  | fraction |  |  |  |  | kW/m2 |  |  | fraction |  |  | degC | [5 empty] | kW/m2 |  |  | fraction | [5 empty] | kW/m2 | fraction |  |  |  |  | kW/m2 |  |  | fraction | fraction
63 | [19 empty] | cm | U | % | cm | cm | U | deg |  | 1 Vapour | 1 Isentropic | 1 Allow phase change (equilibrium) | 0 Do not force correlation | fraction | 1 Flammable | U | AvgeYear | cm | U | U | U |  |  | U |  | 1 Averaging time equals exposure time | % | % |  |  |  | % | U | U | cm | 1 Yes |  |  | % |  | U |  | cm3 | % | U |  |  | U | U |  | cm3 | 1 Air burst | % | U | U | U |  | Btu/ft2.s |  |  | % |  | 0 Roberts/TNO hybrid | degC | U | U | U | U |  | Btu/ft2.s |  |  | % |  | 0 Recommended | 1 Use Johnson | U | 0 Calculate SEP | Btu/ft2.s | % | U | U | U |  | Btu/ft2.s |  |  | % | %
21 | [19 empty] | in | 0 No | fraction | ft | ft | 0 Horizontal | rad |  | 2 Two-phase | 2 Conservation of momentum | 0 Disallow phase change (7.2 default) | 1 Use mechanical correlation | ppm | 2 Toxic | 0 No | day | ft | 0 No | 0 No | 0 No |  |  | 1 Selected |  | 0 Use a fixed averaging time | fraction | fraction |  |  |  | fraction | 3 Multi-Energy: Uniform confined | 0 No ignition location | ft | 0 No |  |  |  |  | 1 Use fractions |  | FluidOz | fraction | 0 Calculate Mach Number |  |  | 1 High | 1 High |  | FluidOz | 2 Ground burst | fraction | 0 No | 0 No | 0 No |  | kW/m2 |  |  | fraction |  | 1 Roberts (HSE) method | degF | 3 API model | 0 No | 0 No | 0 No |  | kW/m2 |  |  | fraction |  | 1 Cook et.al. | 0 Use standard method | 0 No | 1 Specify SEP | kW/m2 | fraction | 0 No | 0 No | 0 No |  | kW/m2 |  |  | fraction | fraction
[20 empty] | micron | 1 Yes |  | in | in | 1 Angled from horizontal | rev |  | 3 Liquid | 0 Closest to initial conditions | 2 Disallow liquid phase change only (metastable liquid) | 2 Use flashing correlation |  | 3 User-defined | 1 Yes | WorkingDay | in | 1 Yes | 1 Yes | 1 Yes |  |  | 0 Unselected | [8 empty] | 1 Multi-Energy: User-defined | 1 Ignition location supplied | in | [5 empty] | 2 Use volumes |  | ft3 |  | 1 Mach Number Supplied |  |  | 2 Medium | 2 Medium |  | ft3 |  |  | 1 Yes | 1 Yes | 1 Yes |  | MW/m2 |  |  |  |  | 2 TNO (yellow book) model | degK | 4 Cone model | 1 Yes | 1 Yes | 1 Yes |  | MW/m2 |  |  |  |  | 2 Chamberlain |  | 1 Yes | 2 Specify radiated fraction | MW/m2 |  | 1 Yes | 1 Yes | 1 Yes |  | MW/m2
[20 empty] | mm |  |  | km | km | 2 Vertical |  |  |  | 4 DNV GL recommended |  |  |  | 4 ERPG |  | hr | km | [14 empty] | 2 Baker-Strehlow-Tang |  | km | [7 empty] | km3 |  |  |  |  | 3 Low | 3 Low |  | km3 | [6 empty] | W/m2 |  |  |  |  | 3 Martinsen time varying | degR | [5 empty] | W/m2 | [8 empty] | W/m2 | [5 empty] | W/m2
[20 empty] | nm |  |  | m | m | 3 Down - impinging on the ground | [7 empty] | 5 IDLH |  | min | m | [14 empty] | 0 TNT |  | m | [7 empty] | m3 | [7 empty] | m3
[20 empty] | um |  |  | micron | micron | 4 Horizontal impingement | [7 empty] | 6 STEL |  | s | micron | [16 empty] | micron | [7 empty] | mm3 | [7 empty] | mm3
[23 empty] | mile | mile | 5 Angled from horizontal impinged | [9 empty] | wk | mile | [16 empty] | mile | [7 empty] | l | [7 empty] | l
[23 empty] | mm | mm | [10 empty] | yr | mm | [16 empty] | mm | [7 empty] | UKgal | [7 empty] | UKgal
[23 empty] | yd | yd | [11 empty] | yd | [16 empty] | yd | [7 empty] | UKqt | [7 empty] | UKqt
[61 empty] | UKpint | [7 empty] | UKpint
[61 empty] | USgal | [7 empty] | USgal
[61 empty] | USqtdry | [7 empty] | USqtdry
[61 empty] | USpint | [7 empty] | USpint
Note on C5: Additional Folders are available by unhiding the adjacent columns
Note on I5: Additional Folders are available by unhiding the adjacent columns
Note on O5: Additional Folders are available by unhiding the adjacent columns
Note on AP5: This indicates the type of surface used for pool modelling, including any bund. The detailed information for this bund type will be found on the Map tab under the Bund Types folder
Note on AR5: This indicates the building type used for indoor toxic modeling, which defines ventilation and tail-time options. It is not necessary to draw buildings on the GIS, and buildings under the building type are ignored for the purposes of indoor toxic modeling. See Help for more information.

## Fixed duration release
[20 empty] | Scenario | [7 empty] | Material |  | Discharge parameters |  |  | Dispersion | [7 empty] | Bund, building and terrain |  | Toxic parameters | [8 empty] | Explosion parameters |  |  |  |  | Multi-Energy | [6 empty] | Baker-Strehlow-Tang | [6 empty] | TNT |  | Fireball | [10 empty] | Jet fire | [15 empty] | Pool fire
[20 empty] | Scenario | Hole |  |  | Release location |  | Direction |  | Material | Phase | Model settings |  | Droplet break-up mechanism | Dispersion scope |  |  |  | Distances of interest | Averaging time for reports |  |  | Terrain and bund definition |  | Indoor toxic calculations |  | Exposure time data |  |  | Toxic contours |  |  |  | Explosion method | Ignition |  | Vapour liquid method |  | Multi-Energy: User-defined |  | Confined explosion sources |  |  |  |  | Flame speed option |  | Calculated flame speed |  |  | Ground correction factor |  | TNT parameters |  | Result types to calculate |  |  | Radiation levels |  |  |  |  | Parameters | Calculation method |  | Jet fire method | Result types to calculate |  |  | Radiation levels |  |  |  |  | Parameters | Cone model data |  |  | Surface emissive power |  |  | Result types to calculate |  |  | Radiation levels |  |  |  |  | Parameters
Phast | Project | ModelFolder | ModelFolder | ModelFolder | ModelFolder | ModelFolder | NewVesselModel | VesselFolder | VesselFolder | VesselFolder | VesselFolder | VesselFolder | NewAtmVesselModel | ASTVesselFolder | ASTVesselFolder | ASTVesselFolder | ASTVesselFolder | ASTVesselFolder | FixedDurationReleaseConseq | NewLeak | NewLeak | NewLeak | NewLeak | DischargeParameters | DischargeCommon | DischargeCommon | DischargeCommon | NewDispersionOptions | DischargeCommon | DischargeParameters | DischargeParameters | DischargeParameters | NewDispersionOptions | NewDispersionOptions | NewDispersionOptions | NewDispersionOptions | DispersionContext | NewDispersionOptions | NewDispersionOptions | NewDispersionOptions | DispersionContext | DispersionContext | DispersionContext | DispersionContext | ToxicsParameters | ToxicsParameters | ToxicsParameters | ToxicsParameters | ToxicsParameters | ToxicsParameters | ToxicsParameters | NewDispersionOptions | NewDispersionOptions | NewDispersionOptions | ExplosionParameters | ExplosionParameters | MEExplosionParameters | MEExplosionParameters | MEExplosionData | MEExplosionData | MEExplosionData | MEExplosionData | MEExplosionData | BakerExplosionData | BakerExplosionData | BakerExplosionData | BakerExplosionData | BakerExplosionData | BakerExplosionData | BakerExplosionData | TntExplosionParameters | TntExplosionParameters | BleveParameters | BleveParameters | BleveParameters | BleveParameters | BleveParameters | BleveParameters | BleveParameters | BleveParameters | BleveParameters | BleveParameters | BleveParameters | NewDispersionOptions | JetFlameParameters | JetFlameParameters | JetFlameParameters | JetFlameParameters | JetFlameParameters | JetFlameParameters | JetFlameParameters | JetFlameParameters | JetFlameParameters | JetFlameParameters | JetFlameParameters | JetFlameParameters | JetFlameParameters | JetFlameParameters | JetFlameParameters | PoolFireParameters | PoolFireParameters | PoolFireParameters | PoolFireParameters | PoolFireParameters | PoolFireParameters | PoolFireParameters | PoolFireParameters | PoolFireParameters
2873 | [19 empty] | FixedDuration | HoleDiameter | SupplyDischargeCoefficient | DischargeCoefficient | Elevation | TankHead | ReleaseDirection | ReleaseAngle | MaterialToTrack | PhaseToBeReleased | AtmExpMethod | FlashInOrifice | ForceDropBrkCont | ConcOfInterest | AveragingTimeSelect | User | UserAveragingTime | Distances | Erpg | Idlh | Stel | TerrainType | BundType | DoIndoorCalcs | BuildingType_IndoorToxics | UseAvgTimeEqExposure | CutOffToxicLoad | CutOffConcentration | NumToxicLevels | DoseLevels | ProbitLevels | LethalityLevels | ExplosionMethod | Ignition | IgnitionLocation | FlammLiquidFlag | EarlyExplMassModFactor | UserDefinedUnconfinedStrength | UserDefinedExplosionEfficiency | NumberOfSources | UseFractions | ConfinedStrengths | ConfinedVolumes | ConfinedFractions | MachNumberGiven | MachNumber | FlameExpansionD | ObstacleDensity | MaterialReactivity | GroundReflection | ConfinedVolume | BurstType | ExplosionEfficiency | CalculateProbit | CalculateDose | CalculateLethality | NumRadLevels | IntensityLevels | ProbitLevels | DoseLevels | LethalityLevels | MassModificationFactor | FireballMethod | FlameTemperature | UseApiForJetFire | CalculateProbit | CalculateDose | CalculateLethality | NumRadLevels | IntensityLevels | ProbitLevels | DoseLevels | LethalityLevels | RateModificationFactor | ShellMethod | UseJohnsonIfHorizontal | FlameAdjust | UseEmissivePower | LinkedEmissivePower | FractionOfEmissivePower | CalculateProbit | CalculateDose | CalculateLethality | NumRadLevels | IntensityLevels | ProbitLevels | DoseLevels | LethalityLevels | RadiativeFraction
Use | Study | Folder | Folder | Folder | Folder | Folder | Pressure vessel | Folder | Folder | Folder | Folder | Folder | Atmospheric storage tank | Folder | Folder | Folder | Folder | Folder | Name | Duration for fixed duration release | Orifice diameter | Use specified discharge coefficient? | Discharge coefficient | Elevation | Tank head | Outdoor release direction | Outdoor release angle | Material to track | Phase to be released | Atmospheric expansion method | Phase change upstream of orifice? | Droplet break-up mechanism - continuous | Concentration of interest | Averaging time for concentration of interest | Specify user-defined averaging time | User defined averaging time | Distances of interest | ERPG [1 hr] | IDLH [30 mins] | STEL [15 mins] | Type of terrain for dispersion | Type of pool substrate and bunds | Specify the downwind building type | Building type (downwind building type) | Set averaging time equal to exposure time | Cut-off fraction of toxic load for exposure time calculation | Cut-off concentration for exposure time calculations | Number of toxic levels | Dose levels | Probit levels | Lethality levels | Explosion method | Supply late ignition location | Location of late ignition | Use explosion mass modification factor | Explosion mass modification factor | Unconfined explosion strength | Unconfined explosion efficiency | Number of confined sources | Option for specifying size of confined sources | Strength of confined source | Volume of confined source | Volume fraction of confined source | Mach number supplied | User specified flame Mach number | Flame expansion | Obstacle density | Fuel reactivity | Correction for the ground effect | The confined volume | Air or ground burst | Default TNT explosion efficiency | Calculate probit | Calculate dose | Calculate lethality | Number of input radiation levels | Intensity levels | Probit levels | Dose levels | Lethality levels | Mass modification factor | Fireball model | TNO model flame temperature | Jet fire method | Calculate probit | Calculate dose | Calculate lethality | Number of input radiation levels | Intensity levels | Probit levels | Dose levels | Lethality levels | Rate modification factor | Correlation | Horizontal options | Flame-shape adjustment if grounded | Calculation method for surface emissive power | Flame emissive power | Emissivity fraction | Calculate probit | Calculate dose | Calculate lethality | Number of input radiation levels | Intensity levels | Probit levels | Dose levels | Lethality levels | Radiative fraction for general fires
[20 empty] | s | mm |  | fraction | m | m |  | deg | [5 empty] | ppm |  |  | s | m | [8 empty] | fraction | fraction |  |  |  | fraction |  |  | m |  |  |  | % |  |  |  | m3 | fraction | [6 empty] | m3 |  | fraction |  |  |  |  | kW/m2 |  |  | fraction |  |  | degC | [5 empty] | kW/m2 |  |  | fraction | [5 empty] | kW/m2 | fraction |  |  |  |  | kW/m2 |  |  | fraction | fraction
63 | [19 empty] | AvgeYear | cm | U | % | cm | cm | U | deg |  | 1 Vapour | 1 Isentropic | 1 Allow phase change (equilibrium) | 0 Do not force correlation | fraction | 1 Flammable | U | AvgeYear | cm | U | U | U |  |  | U |  | 1 Averaging time equals exposure time | % | % |  |  |  | % | U | U | cm | 1 Yes |  |  | % |  | U |  | cm3 | % | U |  |  | U | U |  | cm3 | 1 Air burst | % | U | U | U |  | Btu/ft2.s |  |  | % |  | 0 Roberts/TNO hybrid | degC | U | U | U | U |  | Btu/ft2.s |  |  | % |  | 0 Recommended | 1 Use Johnson | U | 0 Calculate SEP | Btu/ft2.s | % | U | U | U |  | Btu/ft2.s |  |  | % | %
21 | [19 empty] | day | in | 0 No | fraction | ft | ft | 0 Horizontal | rad |  | 2 Two-phase | 2 Conservation of momentum | 0 Disallow phase change (7.2 default) | 1 Use mechanical correlation | ppm | 2 Toxic | 0 No | day | ft | 0 No | 0 No | 0 No |  |  | 1 Selected |  | 0 Use a fixed averaging time | fraction | fraction |  |  |  | fraction | 3 Multi-Energy: Uniform confined | 0 No ignition location | ft | 0 No |  |  |  |  | 1 Use fractions |  | FluidOz | fraction | 0 Calculate Mach Number |  |  | 1 High | 1 High |  | FluidOz | 2 Ground burst | fraction | 0 No | 0 No | 0 No |  | kW/m2 |  |  | fraction |  | 1 Roberts (HSE) method | degF | 3 API model | 0 No | 0 No | 0 No |  | kW/m2 |  |  | fraction |  | 1 Cook et.al. | 0 Use standard method | 0 No | 1 Specify SEP | kW/m2 | fraction | 0 No | 0 No | 0 No |  | kW/m2 |  |  | fraction | fraction
[20 empty] | WorkingDay | micron | 1 Yes |  | in | in | 1 Angled from horizontal | rev |  | 3 Liquid | 0 Closest to initial conditions | 2 Disallow liquid phase change only (metastable liquid) | 2 Use flashing correlation |  | 3 User-defined | 1 Yes | WorkingDay | in | 1 Yes | 1 Yes | 1 Yes |  |  | 0 Unselected | [8 empty] | 1 Multi-Energy: User-defined | 1 Ignition location supplied | in | [5 empty] | 2 Use volumes |  | ft3 |  | 1 Mach Number Supplied |  |  | 2 Medium | 2 Medium |  | ft3 |  |  | 1 Yes | 1 Yes | 1 Yes |  | MW/m2 |  |  |  |  | 2 TNO (yellow book) model | degK | 4 Cone model | 1 Yes | 1 Yes | 1 Yes |  | MW/m2 |  |  |  |  | 2 Chamberlain |  | 1 Yes | 2 Specify radiated fraction | MW/m2 |  | 1 Yes | 1 Yes | 1 Yes |  | MW/m2
[20 empty] | hr | mm |  |  | km | km | 2 Vertical |  |  |  | 4 DNV GL recommended |  |  |  | 4 ERPG |  | hr | km | [14 empty] | 2 Baker-Strehlow-Tang |  | km | [7 empty] | km3 |  |  |  |  | 3 Low | 3 Low |  | km3 | [6 empty] | W/m2 |  |  |  |  | 3 Martinsen time varying | degR | [5 empty] | W/m2 | [8 empty] | W/m2 | [5 empty] | W/m2
[20 empty] | min | nm |  |  | m | m | 3 Down - impinging on the ground | [7 empty] | 5 IDLH |  | min | m | [14 empty] | 0 TNT |  | m | [7 empty] | m3 | [7 empty] | m3
[20 empty] | s | um |  |  | micron | micron | 4 Horizontal impingement | [7 empty] | 6 STEL |  | s | micron | [16 empty] | micron | [7 empty] | mm3 | [7 empty] | mm3
[20 empty] | wk |  |  |  | mile | mile | 5 Angled from horizontal impinged | [9 empty] | wk | mile | [16 empty] | mile | [7 empty] | l | [7 empty] | l
[20 empty] | yr |  |  |  | mm | mm | [10 empty] | yr | mm | [16 empty] | mm | [7 empty] | UKgal | [7 empty] | UKgal
[24 empty] | yd | yd | [11 empty] | yd | [16 empty] | yd | [7 empty] | UKqt | [7 empty] | UKqt
[62 empty] | UKpint | [7 empty] | UKpint
[62 empty] | USgal | [7 empty] | USgal
[62 empty] | USqtdry | [7 empty] | USqtdry
[62 empty] | USpint | [7 empty] | USpint
Note on C5: Additional Folders are available by unhiding the adjacent columns
Note on I5: Additional Folders are available by unhiding the adjacent columns
Note on O5: Additional Folders are available by unhiding the adjacent columns
Note on AQ5: This indicates the type of surface used for pool modelling, including any bund. The detailed information for this bund type will be found on the Map tab under the Bund Types folder
Note on AS5: This indicates the building type used for indoor toxic modeling, which defines ventilation and tail-time options. It is not necessary to draw buildings on the GIS, and buildings under the building type are ignored for the purposes of indoor toxic modeling. See Help for more information.

## Short pipe
[20 empty] | Scenario | [11 empty] | Material |  |  | Discharge parameters |  |  | Short pipe | [9 empty] | Dispersion | [7 empty] | Bund, building and terrain |  | Toxic parameters | [8 empty] | Explosion parameters |  |  |  |  | Multi-Energy | [6 empty] | Baker-Strehlow-Tang | [6 empty] | TNT |  | Fireball | [10 empty] | Jet fire | [15 empty] | Pool fire
[20 empty] | Scenario | Pipe dimensions |  | Hole | Release location |  | Flow control |  |  |  | Direction |  | Material | Phase | Phase | Model settings | Droplet break-up mechanism |  | Pipe characteristics | Frequencies |  |  | Frequencies of valves |  |  | Velocity head losses |  |  | Dispersion scope |  |  |  | Distances of interest | Averaging time for reports |  |  | Terrain and bund definition |  | Indoor toxic calculations |  | Exposure time data |  |  | Toxic contours |  |  |  | Explosion method | Ignition |  | Vapour liquid method |  | Multi-Energy: User-defined |  | Confined explosion sources |  |  |  |  | Flame speed option |  | Calculated flame speed |  |  | Ground correction factor |  | TNT parameters |  | Result types to calculate |  |  | Radiation levels |  |  |  |  | Parameters | Calculation method |  | Jet fire method | Result types to calculate |  |  | Radiation levels |  |  |  |  | Parameters | Cone model data |  |  | Surface emissive power |  |  | Result types to calculate |  |  | Radiation levels |  |  |  |  | Parameters
Phast | Project | ModelFolder | ModelFolder | ModelFolder | ModelFolder | ModelFolder | NewVesselModel | VesselFolder | VesselFolder | VesselFolder | VesselFolder | VesselFolder | NewAtmVesselModel | ASTVesselFolder | ASTVesselFolder | ASTVesselFolder | ASTVesselFolder | ASTVesselFolder | NewShortPipeConseq | ShortPipeCommon | PipeSegment | DischargeCommon | ShortPipeCommon | DischargeParameters | DischargeCommon | FlowControlData | FlowControlData | FlowControlData | FlowControlData | DischargeCommon | DischargeCommon | NewDispersionOptions | DischargeCommon | ShortPipeCommon | DischargeParameters | DischargeParameters | DischargeParameters | DischargeParameters | DischargeParameters | DischargeParameters | DischargeParameters | DischargeParameters | DischargeParameters | DischargeParameters | DischargeParameters | DischargeParameters | DischargeParameters | NewDispersionOptions | NewDispersionOptions | NewDispersionOptions | NewDispersionOptions | DispersionContext | NewDispersionOptions | NewDispersionOptions | NewDispersionOptions | DispersionContext | DispersionContext | DispersionContext | DispersionContext | ToxicsParameters | ToxicsParameters | ToxicsParameters | ToxicsParameters | ToxicsParameters | ToxicsParameters | ToxicsParameters | NewDispersionOptions | NewDispersionOptions | NewDispersionOptions | ExplosionParameters | ExplosionParameters | MEExplosionParameters | MEExplosionParameters | MEExplosionData | MEExplosionData | MEExplosionData | MEExplosionData | MEExplosionData | BakerExplosionData | BakerExplosionData | BakerExplosionData | BakerExplosionData | BakerExplosionData | BakerExplosionData | BakerExplosionData | TntExplosionParameters | TntExplosionParameters | BleveParameters | BleveParameters | BleveParameters | BleveParameters | BleveParameters | BleveParameters | BleveParameters | BleveParameters | BleveParameters | BleveParameters | BleveParameters | NewDispersionOptions | JetFlameParameters | JetFlameParameters | JetFlameParameters | JetFlameParameters | JetFlameParameters | JetFlameParameters | JetFlameParameters | JetFlameParameters | JetFlameParameters | JetFlameParameters | JetFlameParameters | JetFlameParameters | JetFlameParameters | JetFlameParameters | JetFlameParameters | PoolFireParameters | PoolFireParameters | PoolFireParameters | PoolFireParameters | PoolFireParameters | PoolFireParameters | PoolFireParameters | PoolFireParameters | PoolFireParameters
2873 | [19 empty] | Scenario | PipeDiameter | LineLength | HoleDiameter | Elevation | TankHead | FlowController | PumpOrFixedRate | FixedFlowRate | PumpHead | ReleaseDirection | ReleaseAngle | MaterialToTrack | PhaseToBeReleased | RVReleasePhase | AtmExpMethod | ForceDropBrkInst | ForceDropBrkCont | PipeRoughness | BendFrequency | CouplingFrequency | JunctionFrequency | FreqXSFlowValves | FreqNonReturnValves | FreqShutOffValves | XSFlowLosses | NonReturnLosses | ShutOffLosses | ConcOfInterest | AveragingTimeSelect | User | UserAveragingTime | Distances | Erpg | Idlh | Stel | TerrainType | BundType | DoIndoorCalcs | BuildingType_IndoorToxics | UseAvgTimeEqExposure | CutOffToxicLoad | CutOffConcentration | NumToxicLevels | DoseLevels | ProbitLevels | LethalityLevels | ExplosionMethod | Ignition | IgnitionLocation | FlammLiquidFlag | EarlyExplMassModFactor | UserDefinedUnconfinedStrength | UserDefinedExplosionEfficiency | NumberOfSources | UseFractions | ConfinedStrengths | ConfinedVolumes | ConfinedFractions | MachNumberGiven | MachNumber | FlameExpansionD | ObstacleDensity | MaterialReactivity | GroundReflection | ConfinedVolume | BurstType | ExplosionEfficiency | CalculateProbit | CalculateDose | CalculateLethality | NumRadLevels | IntensityLevels | ProbitLevels | DoseLevels | LethalityLevels | MassModificationFactor | FireballMethod | FlameTemperature | UseApiForJetFire | CalculateProbit | CalculateDose | CalculateLethality | NumRadLevels | IntensityLevels | ProbitLevels | DoseLevels | LethalityLevels | RateModificationFactor | ShellMethod | UseJohnsonIfHorizontal | FlameAdjust | UseEmissivePower | LinkedEmissivePower | FractionOfEmissivePower | CalculateProbit | CalculateDose | CalculateLethality | NumRadLevels | IntensityLevels | ProbitLevels | DoseLevels | LethalityLevels | RadiativeFraction
Use | Study | Folder | Folder | Folder | Folder | Folder | Pressure vessel | Folder | Folder | Folder | Folder | Folder | Atmospheric storage tank | Folder | Folder | Folder | Folder | Folder | Name | Scenario type | Pipe internal diameter | Pipe length | Orifice diameter | Elevation | Tank head | Flow controller | Input option | Fixed flow rate | Pump head | Outdoor release direction | Outdoor release angle | Material to track | Phase to be released | Phase to be released | Atmospheric expansion method | Droplet break-up mechanism - instantaneous | Droplet break-up mechanism - continuous | Pipe roughness | Frequency of bends in pipe | Frequency of couplings in pipe | Frequency of junctions in pipe | Frequency of excess flow valves | Frequency of non-return valves | Frequency of shut-off valves | Excess flow valve velocity head losses | Non-return valve velocity head losses | Shut-off valve velocity head losses | Concentration of interest | Averaging time for concentration of interest | Specify user-defined averaging time | User defined averaging time | Distances of interest | ERPG [1 hr] | IDLH [30 mins] | STEL [15 mins] | Type of terrain for dispersion | Type of pool substrate and bunds | Specify the downwind building type | Building type (downwind building type) | Set averaging time equal to exposure time | Cut-off fraction of toxic load for exposure time calculation | Cut-off concentration for exposure time calculations | Number of toxic levels | Dose levels | Probit levels | Lethality levels | Explosion method | Supply late ignition location | Location of late ignition | Use explosion mass modification factor | Explosion mass modification factor | Unconfined explosion strength | Unconfined explosion efficiency | Number of confined sources | Option for specifying size of confined sources | Strength of confined source | Volume of confined source | Volume fraction of confined source | Mach number supplied | User specified flame Mach number | Flame expansion | Obstacle density | Fuel reactivity | Correction for the ground effect | The confined volume | Air or ground burst | Default TNT explosion efficiency | Calculate probit | Calculate dose | Calculate lethality | Number of input radiation levels | Intensity levels | Probit levels | Dose levels | Lethality levels | Mass modification factor | Fireball model | TNO model flame temperature | Jet fire method | Calculate probit | Calculate dose | Calculate lethality | Number of input radiation levels | Intensity levels | Probit levels | Dose levels | Lethality levels | Rate modification factor | Correlation | Horizontal options | Flame-shape adjustment if grounded | Calculation method for surface emissive power | Flame emissive power | Emissivity fraction | Calculate probit | Calculate dose | Calculate lethality | Number of input radiation levels | Intensity levels | Probit levels | Dose levels | Lethality levels | Radiative fraction for general fires
[21 empty] | mm | m | mm | m | m |  |  | kg/s | m |  | deg | [6 empty] | mm | /m | /m | /m | /m | /m | /m |  |  |  | ppm |  |  | s | m | [8 empty] | fraction | fraction |  |  |  | fraction |  |  | m |  |  |  | % |  |  |  | m3 | fraction | [6 empty] | m3 |  | fraction |  |  |  |  | kW/m2 |  |  | fraction |  |  | degC | [5 empty] | kW/m2 |  |  | fraction | [5 empty] | kW/m2 | fraction |  |  |  |  | kW/m2 |  |  | fraction | fraction
63 | [19 empty] | 1 Line rupture | cm | cm | cm | cm | cm | 0 None | 0 Not applicable | g/s | cm | U | deg |  | 1 Vapour | 1 Vapour | 1 Isentropic | 0 Do not force correlation | 0 Do not force correlation | cm | /cm | /cm | /cm | /cm | /cm | /cm |  |  |  | fraction | 1 Flammable | U | AvgeYear | cm | U | U | U |  |  | U |  | 1 Averaging time equals exposure time | % | % |  |  |  | % | U | U | cm | 1 Yes |  |  | % |  | U |  | cm3 | % | U |  |  | U | U |  | cm3 | 1 Air burst | % | U | U | U |  | Btu/ft2.s |  |  | % |  | 0 Roberts/TNO hybrid | degC | U | U | U | U |  | Btu/ft2.s |  |  | % |  | 0 Recommended | 1 Use Johnson | U | 0 Calculate SEP | Btu/ft2.s | % | U | U | U |  | Btu/ft2.s |  |  | % | %
21 | [19 empty] | 2 Disc rupture | in | ft | in | ft | ft | 1 Compressor (vapour release) | 1 Fixed flow rate | kg/yr | ft | 0 Horizontal | rad |  | 2 Two-phase | 2 Two-phase | 2 Conservation of momentum | 1 Use mechanical correlation | 1 Use mechanical correlation | in | /ft | /ft | /ft | /ft | /ft | /ft |  |  |  | ppm | 2 Toxic | 0 No | day | ft | 0 No | 0 No | 0 No |  |  | 1 Selected |  | 0 Use a fixed averaging time | fraction | fraction |  |  |  | fraction | 3 Multi-Energy: Uniform confined | 0 No ignition location | ft | 0 No |  |  |  |  | 1 Use fractions |  | FluidOz | fraction | 0 Calculate Mach Number |  |  | 1 High | 1 High |  | FluidOz | 2 Ground burst | fraction | 0 No | 0 No | 0 No |  | kW/m2 |  |  | fraction |  | 1 Roberts (HSE) method | degF | 3 API model | 0 No | 0 No | 0 No |  | kW/m2 |  |  | fraction |  | 1 Cook et.al. | 0 Use standard method | 0 No | 1 Specify SEP | kW/m2 | fraction | 0 No | 0 No | 0 No |  | kW/m2 |  |  | fraction | fraction
[20 empty] | 6 Relief valve | micron | in | micron | in | in | 2 Pump (liquid release) | 2 Pump head | kg/hr | in | 1 Angled from horizontal | rev |  | 3 Liquid |  | 0 Closest to initial conditions | 2 Use flashing correlation | 2 Use flashing correlation | micron | /in | /in | /in | /in | /in | /in |  |  |  |  | 3 User-defined | 1 Yes | WorkingDay | in | 1 Yes | 1 Yes | 1 Yes |  |  | 0 Unselected | [8 empty] | 1 Multi-Energy: User-defined | 1 Ignition location supplied | in | [5 empty] | 2 Use volumes |  | ft3 |  | 1 Mach Number Supplied |  |  | 2 Medium | 2 Medium |  | ft3 |  |  | 1 Yes | 1 Yes | 1 Yes |  | MW/m2 |  |  |  |  | 2 TNO (yellow book) model | degK | 4 Cone model | 1 Yes | 1 Yes | 1 Yes |  | MW/m2 |  |  |  |  | 2 Chamberlain |  | 1 Yes | 2 Specify radiated fraction | MW/m2 |  | 1 Yes | 1 Yes | 1 Yes |  | MW/m2
[21 empty] | mm | km | mm | km | km | 3 Control valve |  | kg/min | km | 2 Vertical |  |  |  |  | 4 DNV GL recommended |  |  | mm | /km | /km | /km | /km | /km | /km |  |  |  |  | 4 ERPG |  | hr | km | [14 empty] | 2 Baker-Strehlow-Tang |  | km | [7 empty] | km3 |  |  |  |  | 3 Low | 3 Low |  | km3 | [6 empty] | W/m2 |  |  |  |  | 3 Martinsen time varying | degR | [5 empty] | W/m2 | [8 empty] | W/m2 | [5 empty] | W/m2
[21 empty] | nm | m | nm | m | m |  |  | kg/s | m | 3 Down - impinging on the ground | [7 empty] | nm | /m | /m | /m | /m | /m | /m |  |  |  |  | 5 IDLH |  | min | m | [14 empty] | 0 TNT |  | m | [7 empty] | m3 | [7 empty] | m3
[21 empty] | um | micron | um | micron | micron |  |  | lb/hr | micron | 4 Horizontal impingement | [7 empty] | um | /micron | /micron | /micron | /micron | /micron | /micron |  |  |  |  | 6 STEL |  | s | micron | [16 empty] | micron | [7 empty] | mm3 | [7 empty] | mm3
[22 empty] | mile |  | mile | mile |  |  | lb/min | mile | 5 Angled from horizontal impinged | [8 empty] | /mile | /mile | /mile | /mile | /mile | /mile | [6 empty] | wk | mile | [16 empty] | mile | [7 empty] | l | [7 empty] | l
[22 empty] | mm |  | mm | mm |  |  | lb/s | mm | [9 empty] | /mm | /mm | /mm | /mm | /mm | /mm | [6 empty] | yr | mm | [16 empty] | mm | [7 empty] | UKgal | [7 empty] | UKgal
[22 empty] | yd |  | yd | yd |  |  | ton/day | yd | [22 empty] | yd | [16 empty] | yd | [7 empty] | UKqt | [7 empty] | UKqt
[28 empty] | ton/hr | [48 empty] | UKpint | [7 empty] | UKpint
[28 empty] | ton/yr | [48 empty] | USgal | [7 empty] | USgal
[28 empty] | tonne/day | [48 empty] | USqtdry | [7 empty] | USqtdry
[28 empty] | tonne/hr | [48 empty] | USpint | [7 empty] | USpint
tonne/yr
USton/day
USton/hr
USton/yr
Note on C5: Additional Folders are available by unhiding the adjacent columns
Note on I5: Additional Folders are available by unhiding the adjacent columns
Note on O5: Additional Folders are available by unhiding the adjacent columns
Note on BF5: This indicates the type of surface used for pool modelling, including any bund. The detailed information for this bund type will be found on the Map tab under the Bund Types folder
Note on BH5: This indicates the building type used for indoor toxic modeling, which defines ventilation and tail-time options. It is not necessary to draw buildings on the GIS, and buildings under the building type are ignored for the purposes of indoor toxic modeling. See Help for more information.

## Time varying leak
[20 empty] | Scenario | [9 empty] | Material | Discharge parameters |  |  | Time varying releases | [8 empty] | Safety systems | [5 empty] | Dispersion | [7 empty] | Bund, building and terrain |  | Toxic parameters | [8 empty] | Explosion parameters |  |  |  |  | Multi-Energy | [6 empty] | Baker-Strehlow-Tang | [6 empty] | TNT |  | Fireball | [10 empty] | Jet fire | [15 empty] | Pool fire
[20 empty] | Hole |  |  | Release location |  | Dimensions and inventory data | Pump head |  | Direction |  | Material | Model settings |  | Droplet break-up mechanism | Time averaging | [5 empty] | Modelling of time-varying leaks and line ruptures |  | Safety system modelling for time-varying releases | Isolation for time-varying releases |  |  | Blowdown for time-varying releases |  |  | Dispersion scope |  |  |  | Distances of interest | Averaging time for reports |  |  | Terrain and bund definition |  | Indoor toxic calculations |  | Exposure time data |  |  | Toxic contours |  |  |  | Explosion method | Ignition |  | Vapour liquid method |  | Multi-Energy: User-defined |  | Confined explosion sources |  |  |  |  | Flame speed option |  | Calculated flame speed |  |  | Ground correction factor |  | TNT parameters |  | Result types to calculate |  |  | Radiation levels |  |  |  |  | Parameters | Calculation method |  | Jet fire method | Result types to calculate |  |  | Radiation levels |  |  |  |  | Parameters | Cone model data |  |  | Surface emissive power |  |  | Result types to calculate |  |  | Radiation levels |  |  |  |  | Parameters
Phast | Project | ModelFolder | ModelFolder | ModelFolder | ModelFolder | ModelFolder | NewVesselModel | VesselFolder | VesselFolder | VesselFolder | VesselFolder | VesselFolder | NewAtmVesselModel | ASTVesselFolder | ASTVesselFolder | ASTVesselFolder | ASTVesselFolder | ASTVesselFolder | NewTimeVaryingLeakConseq | NewLeak | NewLeak | NewLeak | DischargeParameters | DischargeCommon | NewVessel | PipeSegment | PipeSegment | DischargeCommon | DischargeCommon | NewDispersionOptions | DischargeParameters | DischargeParameters | DischargeParameters | NewTimeAveraging | NewTimeAveraging | NewTimeAveraging | NewTimeAveraging | NewTimeAveraging | NewTimeAveraging | DischargeParameters | DischargeParameters | DischargeParameters | IsolationBlowdownData | DischargeParameters | IsolationBlowdownData | IsolationBlowdownData | DischargeParameters | IsolationBlowdownData | NewDispersionOptions | NewDispersionOptions | NewDispersionOptions | NewDispersionOptions | DispersionContext | NewDispersionOptions | NewDispersionOptions | NewDispersionOptions | DispersionContext | DispersionContext | DispersionContext | DispersionContext | ToxicsParameters | ToxicsParameters | ToxicsParameters | ToxicsParameters | ToxicsParameters | ToxicsParameters | ToxicsParameters | NewDispersionOptions | NewDispersionOptions | NewDispersionOptions | ExplosionParameters | ExplosionParameters | MEExplosionParameters | MEExplosionParameters | MEExplosionData | MEExplosionData | MEExplosionData | MEExplosionData | MEExplosionData | BakerExplosionData | BakerExplosionData | BakerExplosionData | BakerExplosionData | BakerExplosionData | BakerExplosionData | BakerExplosionData | TntExplosionParameters | TntExplosionParameters | BleveParameters | BleveParameters | BleveParameters | BleveParameters | BleveParameters | BleveParameters | BleveParameters | BleveParameters | BleveParameters | BleveParameters | BleveParameters | NewDispersionOptions | JetFlameParameters | JetFlameParameters | JetFlameParameters | JetFlameParameters | JetFlameParameters | JetFlameParameters | JetFlameParameters | JetFlameParameters | JetFlameParameters | JetFlameParameters | JetFlameParameters | JetFlameParameters | JetFlameParameters | JetFlameParameters | JetFlameParameters | PoolFireParameters | PoolFireParameters | PoolFireParameters | PoolFireParameters | PoolFireParameters | PoolFireParameters | PoolFireParameters | PoolFireParameters | PoolFireParameters
2873 | [19 empty] | HoleDiameter | SupplyDischargeCoefficient | DischargeCoefficient | Elevation | HoleHeightFromBottom | TankHeight | SpecifyPumpHead | PumpHead | ReleaseDirection | ReleaseAngle | MaterialToTrack | AtmExpMethod | FlashInOrifice | ForceDropBrkCont | DurationOfInterest | TimeAveragingMethod | NumberOfRates | GivenTime | StartTime | EndTime | VacuumValveOperates | VacuumValveSetPoint | SafetySystemModelling | Isolation | TimeToIsolation | NeighbouringInventory | Blowdown | TimeToBlowdownActuation | BlowdownDiameter | ConcOfInterest | AveragingTimeSelect | User | UserAveragingTime | Distances | Erpg | Idlh | Stel | TerrainType | BundType | DoIndoorCalcs | BuildingType_IndoorToxics | UseAvgTimeEqExposure | CutOffToxicLoad | CutOffConcentration | NumToxicLevels | DoseLevels | ProbitLevels | LethalityLevels | ExplosionMethod | Ignition | IgnitionLocation | FlammLiquidFlag | EarlyExplMassModFactor | UserDefinedUnconfinedStrength | UserDefinedExplosionEfficiency | NumberOfSources | UseFractions | ConfinedStrengths | ConfinedVolumes | ConfinedFractions | MachNumberGiven | MachNumber | FlameExpansionD | ObstacleDensity | MaterialReactivity | GroundReflection | ConfinedVolume | BurstType | ExplosionEfficiency | CalculateProbit | CalculateDose | CalculateLethality | NumRadLevels | IntensityLevels | ProbitLevels | DoseLevels | LethalityLevels | MassModificationFactor | FireballMethod | FlameTemperature | UseApiForJetFire | CalculateProbit | CalculateDose | CalculateLethality | NumRadLevels | IntensityLevels | ProbitLevels | DoseLevels | LethalityLevels | RateModificationFactor | ShellMethod | UseJohnsonIfHorizontal | FlameAdjust | UseEmissivePower | LinkedEmissivePower | FractionOfEmissivePower | CalculateProbit | CalculateDose | CalculateLethality | NumRadLevels | IntensityLevels | ProbitLevels | DoseLevels | LethalityLevels | RadiativeFraction
Use | Study | Folder | Folder | Folder | Folder | Folder | Pressure vessel | Folder | Folder | Folder | Folder | Folder | Atmospheric storage tank | Folder | Folder | Folder | Folder | Folder | Name | Orifice diameter | Use specified discharge coefficient? | Discharge coefficient | Elevation | Release height from vessel bottom | Tank height | Specify pump head? | Pump head | Outdoor release direction | Outdoor release angle | Material to track | Atmospheric expansion method | Phase change upstream of orifice? | Droplet break-up mechanism - continuous | Duration of interest | Method for calculating average rate | Expected number of average rates | Time at which release rate is calculated | First time value for rate between two times | Second time value for rate between two times | Vacuum relief valve | Vacuum relief valve set point | Safety system modelling (isolation and blowdown) | Isolation? | Time to isolation | Inventory from neighbouring vessel to be added upon isolation failure | Blowdown? | Time to blowdown actuation | Blowdown diameter | Concentration of interest | Averaging time for concentration of interest | Specify user-defined averaging time | User defined averaging time | Distances of interest | ERPG [1 hr] | IDLH [30 mins] | STEL [15 mins] | Type of terrain for dispersion | Type of pool substrate and bunds | Specify the downwind building type | Building type (downwind building type) | Set averaging time equal to exposure time | Cut-off fraction of toxic load for exposure time calculation | Cut-off concentration for exposure time calculations | Number of toxic levels | Dose levels | Probit levels | Lethality levels | Explosion method | Supply late ignition location | Location of late ignition | Use explosion mass modification factor | Explosion mass modification factor | Unconfined explosion strength | Unconfined explosion efficiency | Number of confined sources | Option for specifying size of confined sources | Strength of confined source | Volume of confined source | Volume fraction of confined source | Mach number supplied | User specified flame Mach number | Flame expansion | Obstacle density | Fuel reactivity | Correction for the ground effect | The confined volume | Air or ground burst | Default TNT explosion efficiency | Calculate probit | Calculate dose | Calculate lethality | Number of input radiation levels | Intensity levels | Probit levels | Dose levels | Lethality levels | Mass modification factor | Fireball model | TNO model flame temperature | Jet fire method | Calculate probit | Calculate dose | Calculate lethality | Number of input radiation levels | Intensity levels | Probit levels | Dose levels | Lethality levels | Rate modification factor | Correlation | Horizontal options | Flame-shape adjustment if grounded | Calculation method for surface emissive power | Flame emissive power | Emissivity fraction | Calculate probit | Calculate dose | Calculate lethality | Number of input radiation levels | Intensity levels | Probit levels | Dose levels | Lethality levels | Radiative fraction for general fires
[20 empty] | mm |  | fraction | m | m | m |  | m |  | deg |  |  |  |  | s |  |  | s | s | s |  | bar |  |  | s | kg |  | s | mm | ppm |  |  | s | m | [8 empty] | fraction | fraction |  |  |  | fraction |  |  | m |  |  |  | % |  |  |  | m3 | fraction | [6 empty] | m3 |  | fraction |  |  |  |  | kW/m2 |  |  | fraction |  |  | degC | [5 empty] | kW/m2 |  |  | fraction | [5 empty] | kW/m2 | fraction |  |  |  |  | kW/m2 |  |  | fraction | fraction
63 | [19 empty] | cm | U | % | cm | cm | cm | U | cm | U | deg |  | 1 Isentropic | 1 Allow phase change (equilibrium) | 0 Do not force correlation | AvgeYear | U |  | AvgeYear | AvgeYear | AvgeYear | 1 Operating | at | U | U | AvgeYear | g | U | AvgeYear | cm | fraction | 1 Flammable | U | AvgeYear | cm | U | U | U |  |  | U |  | 1 Averaging time equals exposure time | % | % |  |  |  | % | U | U | cm | 1 Yes |  |  | % |  | U |  | cm3 | % | U |  |  | U | U |  | cm3 | 1 Air burst | % | U | U | U |  | Btu/ft2.s |  |  | % |  | 0 Roberts/TNO hybrid | degC | U | U | U | U |  | Btu/ft2.s |  |  | % |  | 0 Recommended | 1 Use Johnson | U | 0 Calculate SEP | Btu/ft2.s | % | U | U | U |  | Btu/ft2.s |  |  | % | %
21 | [19 empty] | in | 0 No | fraction | ft | ft | ft | 0 No | ft | 0 Horizontal | rad |  | 2 Conservation of momentum | 0 Disallow phase change (7.2 default) | 1 Use mechanical correlation | day | 1 Average rates |  | day | day | day | 0 Not operating | atm | 0 No | 1 Successful | day | kg | 1 Successful | day | in | ppm | 2 Toxic | 0 No | day | ft | 0 No | 0 No | 0 No |  |  | 1 Selected |  | 0 Use a fixed averaging time | fraction | fraction |  |  |  | fraction | 3 Multi-Energy: Uniform confined | 0 No ignition location | ft | 0 No |  |  |  |  | 1 Use fractions |  | FluidOz | fraction | 0 Calculate Mach Number |  |  | 1 High | 1 High |  | FluidOz | 2 Ground burst | fraction | 0 No | 0 No | 0 No |  | kW/m2 |  |  | fraction |  | 1 Roberts (HSE) method | degF | 3 API model | 0 No | 0 No | 0 No |  | kW/m2 |  |  | fraction |  | 1 Cook et.al. | 0 Use standard method | 0 No | 1 Specify SEP | kW/m2 | fraction | 0 No | 0 No | 0 No |  | kW/m2 |  |  | fraction | fraction
[20 empty] | micron | 1 Yes |  | in | in | in | 1 Yes | in | 1 Angled from horizontal | rev |  | 0 Closest to initial conditions | 2 Disallow liquid phase change only (metastable liquid) | 2 Use flashing correlation | WorkingDay | 2 Given time |  | WorkingDay | WorkingDay | WorkingDay |  | bar | 1 Yes | 0 Fails | WorkingDay | lb | 0 Fails | WorkingDay | micron |  | 3 User-defined | 1 Yes | WorkingDay | in | 1 Yes | 1 Yes | 1 Yes |  |  | 0 Unselected | [8 empty] | 1 Multi-Energy: User-defined | 1 Ignition location supplied | in | [5 empty] | 2 Use volumes |  | ft3 |  | 1 Mach Number Supplied |  |  | 2 Medium | 2 Medium |  | ft3 |  |  | 1 Yes | 1 Yes | 1 Yes |  | MW/m2 |  |  |  |  | 2 TNO (yellow book) model | degK | 4 Cone model | 1 Yes | 1 Yes | 1 Yes |  | MW/m2 |  |  |  |  | 2 Chamberlain |  | 1 Yes | 2 Specify radiated fraction | MW/m2 |  | 1 Yes | 1 Yes | 1 Yes |  | MW/m2
[20 empty] | mm |  |  | km | km | km |  | km | 2 Vertical |  |  | 4 DNV GL recommended |  |  | hr | 3 Average between 2 times |  | hr | hr | hr |  | psi |  |  | hr | oz |  | hr | mm |  | 4 ERPG |  | hr | km | [14 empty] | 2 Baker-Strehlow-Tang |  | km | [7 empty] | km3 |  |  |  |  | 3 Low | 3 Low |  | km3 | [6 empty] | W/m2 |  |  |  |  | 3 Martinsen time varying | degR | [5 empty] | W/m2 | [8 empty] | W/m2 | [5 empty] | W/m2
[20 empty] | nm |  |  | m | m | m |  | m | 3 Down - impinging on the ground | [5 empty] | min | 4 Up to 10 rates |  | min | min | min |  | dyne/cm2 |  |  | min | st |  | min | nm |  | 5 IDLH |  | min | m | [14 empty] | 0 TNT |  | m | [7 empty] | m3 | [7 empty] | m3
[20 empty] | um |  |  | micron | micron | micron |  | micron | 4 Horizontal impingement | [5 empty] | s |  |  | s | s | s |  | mmHg |  |  | s | ton |  | s | um |  | 6 STEL |  | s | micron | [16 empty] | micron | [7 empty] | mm3 | [7 empty] | mm3
[23 empty] | mile | mile | mile |  | mile | 5 Angled from horizontal impinged | [5 empty] | wk |  |  | wk | wk | wk |  | N/m2 |  |  | wk | tonne |  | wk |  |  |  |  | wk | mile | [16 empty] | mile | [7 empty] | l | [7 empty] | l
[23 empty] | mm | mm | mm |  | mm | [6 empty] | yr |  |  | yr | yr | yr |  | Pa |  |  | yr | USton |  | yr |  |  |  |  | yr | mm | [16 empty] | mm | [7 empty] | UKgal | [7 empty] | UKgal
[23 empty] | yd | yd | yd |  | yd | [13 empty] | MPa | [11 empty] | yd | [16 empty] | yd | [7 empty] | UKqt | [7 empty] | UKqt
[41 empty] | torr | [36 empty] | UKpint | [7 empty] | UKpint
[78 empty] | USgal | [7 empty] | USgal
[78 empty] | USqtdry | [7 empty] | USqtdry
[78 empty] | USpint | [7 empty] | USpint
Yes | ProcessArea | [5 empty] | 013-01-N1-G | 013-01-N1-G_SM | [10 empty] | SM_EOBO | 7.1 | 0 No |  |  | 4.23 |  | 0 No | [16 empty] | 1 Successful | 132 |  | 1 Successful | 153 | 13.16
Yes | ProcessArea | [5 empty] | 013-01-N1-G | 013-01-N1-G_SM | [10 empty] | SM_EOBX | 7.1 | 0 No |  |  | 4.23 |  | 0 No | [16 empty] | 1 Successful | 132 |  | 0 Fails | 306 | 35.8
Yes | ProcessArea | [5 empty] | 013-01-N1-G | 013-01-N1-G_SM | [10 empty] | SM_EXBO | 7.1 | 0 No |  |  | 4.23 |  | 0 No | [16 empty] | 0 Fails | 132 | 14386.1 | 1 Successful | 153 | 13.16
Yes | ProcessArea | [5 empty] | 013-01-N1-G | 013-01-N1-G_SM | [10 empty] | SM_EXBX | 7.1 | 0 No |  |  | 4.23 |  | 0 No | [16 empty] | 0 Fails | 132 | 14386.1 | 0 Fails | 306 | 35.8
Yes | ProcessArea | [5 empty] | 013-01-N1-G | 013-01-N1-G_ME | [10 empty] | ME_EOBO | 36.1 | 0 No |  |  | 4.23 |  | 0 No | [16 empty] | 1 Successful | 132 |  | 1 Successful | 153 | 13.16
Yes | ProcessArea | [5 empty] | 013-01-N1-G | 013-01-N1-G_ME | [10 empty] | ME_EOBX | 36.1 | 0 No |  |  | 4.23 |  | 0 No | [16 empty] | 1 Successful | 132 |  | 0 Fails | 306 | 35.8
Yes | ProcessArea | [5 empty] | 013-01-N1-G | 013-01-N1-G_ME | [10 empty] | ME_EXBO | 36.1 | 0 No |  |  | 4.23 |  | 0 No | [16 empty] | 0 Fails | 132 | 14386.1 | 1 Successful | 153 | 13.16
Yes | ProcessArea | [5 empty] | 013-01-N1-G | 013-01-N1-G_ME | [10 empty] | ME_EXBX | 36.1 | 0 No |  |  | 4.23 |  | 0 No | [16 empty] | 0 Fails | 132 | 14386.1 | 0 Fails | 306 | 35.8
Yes | ProcessArea | [5 empty] | 013-01-N1-G | 013-01-N1-G_LM | [10 empty] | LM_EOBO | 47.64 | 0 No |  |  | 4.23 |  | 0 No | [16 empty] | 1 Successful | 132 |  | 1 Successful | 153 | 13.16
Yes | ProcessArea | [5 empty] | 013-01-N1-G | 013-01-N1-G_LM | [10 empty] | LM_EOBX | 47.64 | 0 No |  |  | 4.23 |  | 0 No | [16 empty] | 1 Successful | 132 |  | 0 Fails | 306 | 35.8
Yes | ProcessArea | [5 empty] | 013-01-N1-G | 013-01-N1-G_LM | [10 empty] | LM_EXBO | 47.64 | 0 No |  |  | 4.23 |  | 0 No | [16 empty] | 0 Fails | 132 | 14386.1 | 1 Successful | 153 | 13.16
Yes | ProcessArea | [5 empty] | 013-01-N1-G | 013-01-N1-G_LM | [10 empty] | LM_EXBX | 47.64 | 0 No |  |  | 4.23 |  | 0 No | [16 empty] | 0 Fails | 132 | 14386.1 | 0 Fails | 306 | 35.8
Yes | ProcessArea | [5 empty] | 013-01-N2-G | 013-01-N2-G_SM | [10 empty] | SM_EOBO | 7.1 | 0 No |  |  | 4.23 |  | 0 No | [16 empty] | 1 Successful | 132 |  | 1 Successful | 153 | 13.16
Yes | ProcessArea | [5 empty] | 013-01-N2-G | 013-01-N2-G_SM | [10 empty] | SM_EOBX | 7.1 | 0 No |  |  | 4.23 |  | 0 No | [16 empty] | 1 Successful | 132 |  | 0 Fails | 306 | 35.8
Yes | ProcessArea | [5 empty] | 013-01-N2-G | 013-01-N2-G_SM | [10 empty] | SM_EXBO | 7.1 | 0 No |  |  | 4.23 |  | 0 No | [16 empty] | 0 Fails | 132 | 14386.1 | 1 Successful | 153 | 13.16
Yes | ProcessArea | [5 empty] | 013-01-N2-G | 013-01-N2-G_SM | [10 empty] | SM_EXBX | 7.1 | 0 No |  |  | 4.23 |  | 0 No | [16 empty] | 0 Fails | 132 | 14386.1 | 0 Fails | 306 | 35.8
Yes | ProcessArea | [5 empty] | 013-01-N2-G | 013-01-N2-G_ME | [10 empty] | ME_EOBO | 36.1 | 0 No |  |  | 4.23 |  | 0 No | [16 empty] | 1 Successful | 132 |  | 1 Successful | 153 | 13.16
Yes | ProcessArea | [5 empty] | 013-01-N2-G | 013-01-N2-G_ME | [10 empty] | ME_EOBX | 36.1 | 0 No |  |  | 4.23 |  | 0 No | [16 empty] | 1 Successful | 132 |  | 0 Fails | 306 | 35.8
Yes | ProcessArea | [5 empty] | 013-01-N2-G | 013-01-N2-G_ME | [10 empty] | ME_EXBO | 36.1 | 0 No |  |  | 4.23 |  | 0 No | [16 empty] | 0 Fails | 132 | 14386.1 | 1 Successful | 153 | 13.16
Yes | ProcessArea | [5 empty] | 013-01-N2-G | 013-01-N2-G_ME | [10 empty] | ME_EXBX | 36.1 | 0 No |  |  | 4.23 |  | 0 No | [16 empty] | 0 Fails | 132 | 14386.1 | 0 Fails | 306 | 35.8
Yes | ProcessArea | [5 empty] | 013-01-N2-G | 013-01-N2-G_LM | [10 empty] | LM_EOBO | 46.43 | 0 No |  |  | 4.23 |  | 0 No | [16 empty] | 1 Successful | 132 |  | 1 Successful | 153 | 13.16
Yes | ProcessArea | [5 empty] | 013-01-N2-G | 013-01-N2-G_LM | [10 empty] | LM_EOBX | 46.43 | 0 No |  |  | 4.23 |  | 0 No | [16 empty] | 1 Successful | 132 |  | 0 Fails | 306 | 35.8
Yes | ProcessArea | [5 empty] | 013-01-N2-G | 013-01-N2-G_LM | [10 empty] | LM_EXBO | 46.43 | 0 No |  |  | 4.23 |  | 0 No | [16 empty] | 0 Fails | 132 | 14386.1 | 1 Successful | 153 | 13.16
Yes | ProcessArea | [5 empty] | 013-01-N2-G | 013-01-N2-G_LM | [10 empty] | LM_EXBX | 46.43 | 0 No |  |  | 4.23 |  | 0 No | [16 empty] | 0 Fails | 132 | 14386.1 | 0 Fails | 306 | 35.8
Yes | ProcessArea | [5 empty] | 013-01-C1-G | 013-01-C1-G_SM | [10 empty] | SM_EOBO | 7.1 | 0 No |  |  | 4.23 |  | 0 No | [16 empty] | 1 Successful | 132 |  | 1 Successful | 153 | 13.16
Yes | ProcessArea | [5 empty] | 013-01-C1-G | 013-01-C1-G_SM | [10 empty] | SM_EOBX | 7.1 | 0 No |  |  | 4.23 |  | 0 No | [16 empty] | 1 Successful | 132 |  | 0 Fails | 306 | 35.8
Yes | ProcessArea | [5 empty] | 013-01-C1-G | 013-01-C1-G_SM | [10 empty] | SM_EXBO | 7.1 | 0 No |  |  | 4.23 |  | 0 No | [16 empty] | 0 Fails | 132 | 14386.1 | 1 Successful | 153 | 13.16
Yes | ProcessArea | [5 empty] | 013-01-C1-G | 013-01-C1-G_SM | [10 empty] | SM_EXBX | 7.1 | 0 No |  |  | 4.23 |  | 0 No | [16 empty] | 0 Fails | 132 | 14386.1 | 0 Fails | 306 | 35.8
Yes | ProcessArea | [5 empty] | 013-01-C1-G | 013-01-C1-G_ME | [10 empty] | ME_EOBO | 36.1 | 0 No |  |  | 4.23 |  | 0 No | [16 empty] | 1 Successful | 132 |  | 1 Successful | 153 | 13.16
Yes | ProcessArea | [5 empty] | 013-01-C1-G | 013-01-C1-G_ME | [10 empty] | ME_EOBX | 36.1 | 0 No |  |  | 4.23 |  | 0 No | [16 empty] | 1 Successful | 132 |  | 0 Fails | 306 | 35.8
Yes | ProcessArea | [5 empty] | 013-01-C1-G | 013-01-C1-G_ME | [10 empty] | ME_EXBO | 36.1 | 0 No |  |  | 4.23 |  | 0 No | [16 empty] | 0 Fails | 132 | 14386.1 | 1 Successful | 153 | 13.16
Yes | ProcessArea | [5 empty] | 013-01-C1-G | 013-01-C1-G_ME | [10 empty] | ME_EXBX | 36.1 | 0 No |  |  | 4.23 |  | 0 No | [16 empty] | 0 Fails | 132 | 14386.1 | 0 Fails | 306 | 35.8
Yes | ProcessArea | [5 empty] | 013-01-C1-G | 013-01-C1-G_LM | [10 empty] | LM_EOBO | 57.48 | 0 No |  |  | 4.23 |  | 0 No | [16 empty] | 1 Successful | 132 |  | 1 Successful | 153 | 13.16
Yes | ProcessArea | [5 empty] | 013-01-C1-G | 013-01-C1-G_LM | [10 empty] | LM_EOBX | 57.48 | 0 No |  |  | 4.23 |  | 0 No | [16 empty] | 1 Successful | 132 |  | 0 Fails | 306 | 35.8
Yes | ProcessArea | [5 empty] | 013-01-C1-G | 013-01-C1-G_LM | [10 empty] | LM_EXBO | 57.48 | 0 No |  |  | 4.23 |  | 0 No | [16 empty] | 0 Fails | 132 | 14386.1 | 1 Successful | 153 | 13.16
Yes | ProcessArea | [5 empty] | 013-01-C1-G | 013-01-C1-G_LM | [10 empty] | LM_EXBX | 57.48 | 0 No |  |  | 4.23 |  | 0 No | [16 empty] | 0 Fails | 132 | 14386.1 | 0 Fails | 306 | 35.8
Yes | ProcessArea | [5 empty] | 013-01-C2-G | 013-01-C2-G_SM | [10 empty] | SM_EOBO | 7.1 | 0 No |  |  | 4.23 |  | 0 No | [16 empty] | 1 Successful | 132 |  | 1 Successful | 153 | 13.16
Yes | ProcessArea | [5 empty] | 013-01-C2-G | 013-01-C2-G_SM | [10 empty] | SM_EOBX | 7.1 | 0 No |  |  | 4.23 |  | 0 No | [16 empty] | 1 Successful | 132 |  | 0 Fails | 306 | 35.8
Yes | ProcessArea | [5 empty] | 013-01-C2-G | 013-01-C2-G_SM | [10 empty] | SM_EXBO | 7.1 | 0 No |  |  | 4.23 |  | 0 No | [16 empty] | 0 Fails | 132 | 14386.1 | 1 Successful | 153 | 13.16
Yes | ProcessArea | [5 empty] | 013-01-C2-G | 013-01-C2-G_SM | [10 empty] | SM_EXBX | 7.1 | 0 No |  |  | 4.23 |  | 0 No | [16 empty] | 0 Fails | 132 | 14386.1 | 0 Fails | 306 | 35.8
Yes | ProcessArea | [5 empty] | 013-01-C2-G | 013-01-C2-G_ME | [10 empty] | ME_EOBO | 36.1 | 0 No |  |  | 4.23 |  | 0 No | [16 empty] | 1 Successful | 132 |  | 1 Successful | 153 | 13.16
Yes | ProcessArea | [5 empty] | 013-01-C2-G | 013-01-C2-G_ME | [10 empty] | ME_EOBX | 36.1 | 0 No |  |  | 4.23 |  | 0 No | [16 empty] | 1 Successful | 132 |  | 0 Fails | 306 | 35.8
Yes | ProcessArea | [5 empty] | 013-01-C2-G | 013-01-C2-G_ME | [10 empty] | ME_EXBO | 36.1 | 0 No |  |  | 4.23 |  | 0 No | [16 empty] | 0 Fails | 132 | 14386.1 | 1 Successful | 153 | 13.16
Yes | ProcessArea | [5 empty] | 013-01-C2-G | 013-01-C2-G_ME | [10 empty] | ME_EXBX | 36.1 | 0 No |  |  | 4.23 |  | 0 No | [16 empty] | 0 Fails | 132 | 14386.1 | 0 Fails | 306 | 35.8
Yes | ProcessArea | [5 empty] | 013-01-C2-G | 013-01-C2-G_LM | [10 empty] | LM_EOBO | 43.76 | 0 No |  |  | 4.23 |  | 0 No | [16 empty] | 1 Successful | 132 |  | 1 Successful | 153 | 13.16
Yes | ProcessArea | [5 empty] | 013-01-C2-G | 013-01-C2-G_LM | [10 empty] | LM_EOBX | 43.76 | 0 No |  |  | 4.23 |  | 0 No | [16 empty] | 1 Successful | 132 |  | 0 Fails | 306 | 35.8
Yes | ProcessArea | [5 empty] | 013-01-C2-G | 013-01-C2-G_LM | [10 empty] | LM_EXBO | 43.76 | 0 No |  |  | 4.23 |  | 0 No | [16 empty] | 0 Fails | 132 | 14386.1 | 1 Successful | 153 | 13.16
Yes | ProcessArea | [5 empty] | 013-01-C2-G | 013-01-C2-G_LM | [10 empty] | LM_EXBX | 43.76 | 0 No |  |  | 4.23 |  | 0 No | [16 empty] | 0 Fails | 132 | 14386.1 | 0 Fails | 306 | 35.8
Yes | ProcessArea | [5 empty] | 020-01-01-G | 020-01-01-G_SM | [10 empty] | SM_EOBO | 7.1 | 0 No |  |  | 4.23 |  | 0 No | [16 empty] | 1 Successful | 140 |  | 1 Successful | 158 | 39.5
Yes | ProcessArea | [5 empty] | 020-01-01-G | 020-01-01-G_SM | [10 empty] | SM_EOBX | 7.1 | 0 No |  |  | 4.23 |  | 0 No | [16 empty] | 1 Successful | 140 |  | 0 Fails | 306 | 35.8
Yes | ProcessArea | [5 empty] | 020-01-01-G | 020-01-01-G_SM | [10 empty] | SM_EXBO | 7.1 | 0 No |  |  | 4.23 |  | 0 No | [16 empty] | 0 Fails | 140 | 7613.5 | 1 Successful | 158 | 39.5
Yes | ProcessArea | [5 empty] | 020-01-01-G | 020-01-01-G_SM | [10 empty] | SM_EXBX | 7.1 | 0 No |  |  | 4.23 |  | 0 No | [16 empty] | 0 Fails | 140 | 7613.5 | 0 Fails | 306 | 35.8
Yes | ProcessArea | [5 empty] | 020-01-01-G | 020-01-01-G_ME | [10 empty] | ME_EOBO | 36.1 | 0 No |  |  | 4.23 |  | 0 No | [16 empty] | 1 Successful | 140 |  | 1 Successful | 158 | 39.5
Yes | ProcessArea | [5 empty] | 020-01-01-G | 020-01-01-G_ME | [10 empty] | ME_EOBX | 36.1 | 0 No |  |  | 4.23 |  | 0 No | [16 empty] | 1 Successful | 140 |  | 0 Fails | 306 | 35.8
Yes | ProcessArea | [5 empty] | 020-01-01-G | 020-01-01-G_ME | [10 empty] | ME_EXBO | 36.1 | 0 No |  |  | 4.23 |  | 0 No | [16 empty] | 0 Fails | 140 | 7613.5 | 1 Successful | 158 | 39.5
Yes | ProcessArea | [5 empty] | 020-01-01-G | 020-01-01-G_ME | [10 empty] | ME_EXBX | 36.1 | 0 No |  |  | 4.23 |  | 0 No | [16 empty] | 0 Fails | 140 | 7613.5 | 0 Fails | 306 | 35.8
Yes | ProcessArea | [5 empty] | 020-01-01-G | 020-01-01-G_LM | [10 empty] | LM_EOBO | 99.18 | 0 No |  |  | 4.23 |  | 0 No | [16 empty] | 1 Successful | 140 |  | 1 Successful | 158 | 39.5
Yes | ProcessArea | [5 empty] | 020-01-01-G | 020-01-01-G_LM | [10 empty] | LM_EOBX | 99.18 | 0 No |  |  | 4.23 |  | 0 No | [16 empty] | 1 Successful | 140 |  | 0 Fails | 306 | 35.8
Yes | ProcessArea | [5 empty] | 020-01-01-G | 020-01-01-G_LM | [10 empty] | LM_EXBO | 99.18 | 0 No |  |  | 4.23 |  | 0 No | [16 empty] | 0 Fails | 140 | 7613.5 | 1 Successful | 158 | 39.5
Yes | ProcessArea | [5 empty] | 020-01-01-G | 020-01-01-G_LM | [10 empty] | LM_EXBX | 99.18 | 0 No |  |  | 4.23 |  | 0 No | [16 empty] | 0 Fails | 140 | 7613.5 | 0 Fails | 306 | 35.8
Yes | ProcessArea | [5 empty] | 020-01-02-L | 020-01-02-L_SM | [10 empty] | SM_EOBN | 7.1 | 0 No |  |  | 0 |  | 0 No | [16 empty] | 1 Successful | 130 |  |  | 156 | 30.5
Yes | ProcessArea | [5 empty] | 020-01-02-L | 020-01-02-L_SM | [10 empty] | SM_EXBN | 7.1 | 0 No |  |  | 0 |  | 0 No | [16 empty] | 0 Fails | 130 | 5790.8 | 0 Fails | 156 | 30.5
Yes | ProcessArea | [5 empty] | 020-01-02-L | 020-01-02-L_LM | [10 empty] | LM_EOBN | 27.29 | 0 No |  |  | 0 |  | 0 No | [16 empty] | 1 Successful | 130 |  |  | 156 | 30.5
Yes | ProcessArea | [5 empty] | 020-01-02-L | 020-01-02-L_LM | [10 empty] | LM_EXBN | 27.29 | 0 No |  |  | 0 |  | 0 No | [16 empty] | 0 Fails | 130 | 5790.8 | 0 Fails | 156 | 30.5
Yes | ProcessArea | [5 empty] | 020-02-01-Li | 020-02-01-Li_SM | [10 empty] | SM_EOBN | 7.1 | 0 No |  |  | 0 |  | 0 No | [16 empty] | 1 Successful | 140 |  |  | 156 | 30.5
Yes | ProcessArea | [5 empty] | 020-02-01-Li | 020-02-01-Li_SM | [10 empty] | SM_EXBN | 7.1 | 0 No |  |  | 0 |  | 0 No | [16 empty] | 0 Fails | 140 | 24242.4 | 0 Fails | 156 | 30.5
Yes | ProcessArea | [5 empty] | 020-02-01-Li | 020-02-01-Li_ME | [10 empty] | ME_EOBN | 36.1 | 0 No |  |  | 0 |  | 0 No | [16 empty] | 1 Successful | 140 |  |  | 156 | 30.5
Yes | ProcessArea | [5 empty] | 020-02-01-Li | 020-02-01-Li_ME | [10 empty] | ME_EXBN | 36.1 | 0 No |  |  | 0 |  | 0 No | [16 empty] | 0 Fails | 140 | 24242.4 | 0 Fails | 156 | 30.5
Yes | ProcessArea | [5 empty] | 020-02-01-Li | 020-02-01-Li_LM | [10 empty] | LM_EOBN | 40.63 | 0 No |  |  | 0 |  | 0 No | [16 empty] | 1 Successful | 140 |  |  | 156 | 30.5
Yes | ProcessArea | [5 empty] | 020-02-01-Li | 020-02-01-Li_LM | [10 empty] | LM_EXBN | 40.63 | 0 No |  |  | 0 |  | 0 No | [16 empty] | 0 Fails | 140 | 24242.4 | 0 Fails | 156 | 30.5
Yes | ProcessArea | [5 empty] | 020-02-02-G | 020-02-02-G_SM | [10 empty] | SM_EOBO | 7.1 | 0 No |  |  | 4.23 |  | 0 No | [16 empty] | 1 Successful | 136 |  | 1 Successful | 154 | 41.18
Yes | ProcessArea | [5 empty] | 020-02-02-G | 020-02-02-G_SM | [10 empty] | SM_EOBX | 7.1 | 0 No |  |  | 4.23 |  | 0 No | [16 empty] | 1 Successful | 136 |  | 0 Fails | 306 | 35.8
Yes | ProcessArea | [5 empty] | 020-02-02-G | 020-02-02-G_SM | [10 empty] | SM_EXBO | 7.1 | 0 No |  |  | 4.23 |  | 0 No | [16 empty] | 0 Fails | 136 | 348.5 | 1 Successful | 154 | 41.18
Yes | ProcessArea | [5 empty] | 020-02-02-G | 020-02-02-G_SM | [10 empty] | SM_EXBX | 7.1 | 0 No |  |  | 4.23 |  | 0 No | [16 empty] | 0 Fails | 136 | 348.5 | 0 Fails | 306 | 35.8
Yes | ProcessArea | [5 empty] | 020-02-02-G | 020-02-02-G_LM | [10 empty] | LM_EOBO | 25.89 | 0 No |  |  | 4.23 |  | 0 No | [16 empty] | 1 Successful | 136 |  | 1 Successful | 154 | 41.18
Yes | ProcessArea | [5 empty] | 020-02-02-G | 020-02-02-G_LM | [10 empty] | LM_EOBX | 25.89 | 0 No |  |  | 4.23 |  | 0 No | [16 empty] | 1 Successful | 136 |  | 0 Fails | 306 | 35.8
Yes | ProcessArea | [5 empty] | 020-02-02-G | 020-02-02-G_LM | [10 empty] | LM_EXBO | 25.89 | 0 No |  |  | 4.23 |  | 0 No | [16 empty] | 0 Fails | 136 | 348.5 | 1 Successful | 154 | 41.18
Yes | ProcessArea | [5 empty] | 020-02-02-G | 020-02-02-G_LM | [10 empty] | LM_EXBX | 25.89 | 0 No |  |  | 4.23 |  | 0 No | [16 empty] | 0 Fails | 136 | 348.5 | 0 Fails | 306 | 35.8
Yes | ProcessArea | [5 empty] | 020-02-03-Lo | 020-02-03-Lo_SM | [10 empty] | SM_EOBN | 7.1 | 0 No |  |  | 0 |  | 0 No | [16 empty] | 1 Successful | 132 |  | 0 Fails | 156 | 30.5
Yes | ProcessArea | [5 empty] | 020-02-03-Lo | 020-02-03-Lo_SM | [10 empty] | SM_EXBN | 7.1 | 0 No |  |  | 0 |  | 0 No | [16 empty] | 0 Fails | 132 | 5790.8 |  | 156 | 30.5
Yes | ProcessArea | [5 empty] | 020-02-03-Lo | 020-02-03-Lo_ME | [10 empty] | ME_EOBN | 36.1 | 0 No |  |  | 0 |  | 0 No | [16 empty] | 1 Successful | 132 |  | 0 Fails | 156 | 30.5
Yes | ProcessArea | [5 empty] | 020-02-03-Lo | 020-02-03-Lo_ME | [10 empty] | ME_EXBN | 36.1 | 0 No |  |  | 0 |  | 0 No | [16 empty] | 0 Fails | 132 | 5790.8 |  | 156 | 30.5
Yes | ProcessArea | [5 empty] | 020-02-03-Lo | 020-02-03-Lo_LM | [10 empty] | LM_EOBN | 38.16 | 0 No |  |  | 0 |  | 0 No | [16 empty] | 1 Successful | 132 |  | 0 Fails | 156 | 30.5
Yes | ProcessArea | [5 empty] | 020-02-03-Lo | 020-02-03-Lo_LM | [10 empty] | LM_EXBN | 38.16 | 0 No |  |  | 0 |  | 0 No | [16 empty] | 0 Fails | 132 | 5790.8 |  | 156 | 30.5
Yes | ProcessArea | [5 empty] | 020-03-01-Li | 020-03-01-Li_SM | [10 empty] | SM_EOBO | 7.1 | 0 No |  |  | 0 |  | 0 No | [16 empty] | 1 Successful | 132 |  | 1 Successful | 154 | 16.97
Yes | ProcessArea | [5 empty] | 020-03-01-Li | 020-03-01-Li_SM | [10 empty] | SM_EOBX | 7.1 | 0 No |  |  | 0 |  | 0 No | [16 empty] | 1 Successful | 132 |  | 0 Fails | 306 | 35.8
Yes | ProcessArea | [5 empty] | 020-03-01-Li | 020-03-01-Li_SM | [10 empty] | SM_EXBO | 7.1 | 0 No |  |  | 0 |  | 0 No | [16 empty] | 0 Fails | 132 | 39319.4 | 1 Successful | 154 | 16.97
Yes | ProcessArea | [5 empty] | 020-03-01-Li | 020-03-01-Li_SM | [10 empty] | SM_EXBX | 7.1 | 0 No |  |  | 0 |  | 0 No | [16 empty] | 0 Fails | 132 | 39319.4 | 0 Fails | 306 | 35.8
Yes | ProcessArea | [5 empty] | 020-03-01-Li | 020-03-01-Li_ME | [10 empty] | ME_EOBO | 36.1 | 0 No |  |  | 0 |  | 0 No | [16 empty] | 1 Successful | 132 |  | 1 Successful | 154 | 16.97
Yes | ProcessArea | [5 empty] | 020-03-01-Li | 020-03-01-Li_ME | [10 empty] | ME_EOBX | 36.1 | 0 No |  |  | 0 |  | 0 No | [16 empty] | 1 Successful | 132 |  | 0 Fails | 306 | 35.8
Yes | ProcessArea | [5 empty] | 020-03-01-Li | 020-03-01-Li_ME | [10 empty] | ME_EXBO | 36.1 | 0 No |  |  | 0 |  | 0 No | [16 empty] | 0 Fails | 132 | 39319.4 | 1 Successful | 154 | 16.97
Yes | ProcessArea | [5 empty] | 020-03-01-Li | 020-03-01-Li_ME | [10 empty] | ME_EXBX | 36.1 | 0 No |  |  | 0 |  | 0 No | [16 empty] | 0 Fails | 132 | 39319.4 | 0 Fails | 306 | 35.8
Yes | ProcessArea | [5 empty] | 020-03-01-Li | 020-03-01-Li_LM | [10 empty] | LM_EOBO | 58.8 | 0 No |  |  | 0 |  | 0 No | [16 empty] | 1 Successful | 132 |  | 1 Successful | 154 | 16.97
Yes | ProcessArea | [5 empty] | 020-03-01-Li | 020-03-01-Li_LM | [10 empty] | LM_EOBX | 58.8 | 0 No |  |  | 0 |  | 0 No | [16 empty] | 1 Successful | 132 |  | 0 Fails | 306 | 35.8
Yes | ProcessArea | [5 empty] | 020-03-01-Li | 020-03-01-Li_LM | [10 empty] | LM_EXBO | 58.8 | 0 No |  |  | 0 |  | 0 No | [16 empty] | 0 Fails | 132 | 39319.4 | 1 Successful | 154 | 16.97
Yes | ProcessArea | [5 empty] | 020-03-01-Li | 020-03-01-Li_LM | [10 empty] | LM_EXBX | 58.8 | 0 No |  |  | 0 |  | 0 No | [16 empty] | 0 Fails | 132 | 39319.4 | 0 Fails | 306 | 35.8
Yes | ProcessArea | [5 empty] | 020-03-02-G | 020-03-02-G_SM | [10 empty] | SM_EOBO | 7.1 | 0 No |  |  | 0 |  | 0 No | [16 empty] | 1 Successful | 130 |  | 1 Successful | 153 | 34.05
Yes | ProcessArea | [5 empty] | 020-03-02-G | 020-03-02-G_SM | [10 empty] | SM_EOBX | 7.1 | 0 No |  |  | 0 |  | 0 No | [16 empty] | 1 Successful | 130 |  | 0 Fails | 306 | 35.8
Yes | ProcessArea | [5 empty] | 020-03-02-G | 020-03-02-G_SM | [10 empty] | SM_EXBO | 7.1 | 0 No |  |  | 0 |  | 0 No | [16 empty] | 0 Fails | 130 | 771.6 | 1 Successful | 153 | 34.05
Yes | ProcessArea | [5 empty] | 020-03-02-G | 020-03-02-G_SM | [10 empty] | SM_EXBX | 7.1 | 0 No |  |  | 0 |  | 0 No | [16 empty] | 0 Fails | 130 | 771.6 | 0 Fails | 306 | 35.8
Yes | ProcessArea | [5 empty] | 020-03-02-G | 020-03-02-G_ME | [10 empty] | ME_EOBO | 36.1 | 0 No |  |  | 0 |  | 0 No | [16 empty] | 1 Successful | 130 |  | 1 Successful | 153 | 34.05
Yes | ProcessArea | [5 empty] | 020-03-02-G | 020-03-02-G_ME | [10 empty] | ME_EOBX | 36.1 | 0 No |  |  | 0 |  | 0 No | [16 empty] | 1 Successful | 130 |  | 0 Fails | 306 | 35.8
Yes | ProcessArea | [5 empty] | 020-03-02-G | 020-03-02-G_ME | [10 empty] | ME_EXBO | 36.1 | 0 No |  |  | 0 |  | 0 No | [16 empty] | 0 Fails | 130 | 771.6 | 1 Successful | 153 | 34.05
Yes | ProcessArea | [5 empty] | 020-03-02-G | 020-03-02-G_ME | [10 empty] | ME_EXBX | 36.1 | 0 No |  |  | 0 |  | 0 No | [16 empty] | 0 Fails | 130 | 771.6 | 0 Fails | 306 | 35.8
Yes | ProcessArea | [5 empty] | 020-03-02-G | 020-03-02-G_LM | [10 empty] | LM_EOBO | 63.39 | 0 No |  |  | 0 |  | 0 No | [16 empty] | 1 Successful | 130 |  | 1 Successful | 153 | 34.054
Yes | ProcessArea | [5 empty] | 020-03-02-G | 020-03-02-G_LM | [10 empty] | LM_EOBX | 63.39 | 0 No |  |  | 0 |  | 0 No | [16 empty] | 1 Successful | 130 |  | 0 Fails | 306 | 35.8
Yes | ProcessArea | [5 empty] | 020-03-02-G | 020-03-02-G_LM | [10 empty] | LM_EXBO | 63.39 | 0 No |  |  | 0 |  | 0 No | [16 empty] | 0 Fails | 130 | 771.6 | 1 Successful | 153 | 34.05
Yes | ProcessArea | [5 empty] | 020-03-02-G | 020-03-02-G_LM | [10 empty] | LM_EXBX | 63.39 | 0 No |  |  | 0 |  | 0 No | [16 empty] | 0 Fails | 130 | 771.6 | 0 Fails | 306 | 35.8
Yes | ProcessArea | [5 empty] | 020-03-03-Lo | 020-03-03-Lo_SM | [10 empty] | SM_EOBN | 7.1 | 0 No |  |  | 0 |  | 0 No | [16 empty] | 1 Successful | 130 |  |  | 156 | 30.5
Yes | ProcessArea | [5 empty] | 020-03-03-Lo | 020-03-03-Lo_SM | [10 empty] | SM_EXBN | 7.1 | 0 No |  |  | 0 |  | 0 No | [16 empty] | 0 Fails | 130 | 85292.2 |  | 156 | 30.5
Yes | ProcessArea | [5 empty] | 020-03-03-Lo | 020-03-03-Lo_ME | [10 empty] | ME_EOBN | 36.1 | 0 No |  |  | 0 |  | 0 No | [16 empty] | 1 Successful | 130 |  |  | 156 | 30.5
Yes | ProcessArea | [5 empty] | 020-03-03-Lo | 020-03-03-Lo_ME | [10 empty] | ME_EXBN | 36.1 | 0 No |  |  | 0 |  | 0 No | [16 empty] | 0 Fails | 130 | 85292.2 |  | 156 | 30.5
Yes | ProcessArea | [5 empty] | 020-03-03-Lo | 020-03-03-Lo_LM | [10 empty] | LM_EOBN | 54 | 0 No |  |  | 0 |  | 0 No | [16 empty] | 1 Successful | 130 |  |  | 156 | 30.5
Yes | ProcessArea | [5 empty] | 020-03-03-Lo | 020-03-03-Lo_LM | [10 empty] | LM_EXBN | 54 | 0 No |  |  | 0 |  | 0 No | [16 empty] | 0 Fails | 130 | 85292.2 |  | 156 | 30.5
Yes | ProcessArea | [5 empty] | 020-04-01-L | 020-04-01-L_SM | [10 empty] | SM_EOBN | 7.1 | 0 No |  |  | 0 |  | 0 No | [16 empty] | 1 Successful | 130 |  | 0 Fails | 156 | 30.5
Yes | ProcessArea | [5 empty] | 020-04-01-L | 020-04-01-L_SM | [10 empty] | SM_EXBN | 7.1 | 0 No |  |  | 0 |  | 0 No | [16 empty] | 0 Fails | 130 | 57477.1 |  | 156 | 30.5
Yes | ProcessArea | [5 empty] | 020-04-01-L | 020-04-01-L_ME | [10 empty] | ME_EOBN | 36.1 | 0 No |  |  | 0 |  | 0 No | [16 empty] | 1 Successful | 130 |  | 0 Fails | 156 | 30.5
Yes | ProcessArea | [5 empty] | 020-04-01-L | 020-04-01-L_ME | [10 empty] | ME_EXBN | 36.1 | 0 No |  |  | 0 |  | 0 No | [16 empty] | 0 Fails | 130 | 57477.1 |  | 156 | 30.5
Yes | ProcessArea | [5 empty] | 020-04-01-L | 020-04-01-L_LM | [10 empty] | LM_EOBN | 53.66 | 0 No |  |  | 0 |  | 0 No | [16 empty] | 1 Successful | 130 |  | 0 Fails | 156 | 30.5
Yes | ProcessArea | [5 empty] | 020-04-01-L | 020-04-01-L_LM | [10 empty] | LM_EXBN | 53.66 | 0 No |  |  | 0 |  | 0 No | [16 empty] | 0 Fails | 130 | 57477.1 |  | 156 | 30.5
Yes | ProcessArea | [5 empty] | 020-04-02-G | 020-04-02-G_SM | [10 empty] | SM_EOBN | 7.1 | 0 No |  |  | 0 |  | 0 No | [16 empty] | 1 Successful | 134 |  | 0 Fails | 156 | 30.5
Yes | ProcessArea | [5 empty] | 020-04-02-G | 020-04-02-G_SM | [10 empty] | SM_EXBN | 7.1 | 0 No |  |  | 0 |  | 0 No | [16 empty] | 0 Fails | 134 | 418.5 |  | 156 | 30.5
Yes | ProcessArea | [5 empty] | 020-04-02-G | 020-04-02-G_ME | [10 empty] | ME_EOBN | 36.1 | 0 No |  |  | 0 |  | 0 No | [16 empty] | 1 Successful | 134 |  | 0 Fails | 156 | 30.5
Yes | ProcessArea | [5 empty] | 020-04-02-G | 020-04-02-G_ME | [10 empty] | ME_EXBN | 36.1 | 0 No |  |  | 0 |  | 0 No | [16 empty] | 0 Fails | 134 | 418.5 |  | 156 | 30.5
Yes | ProcessArea | [5 empty] | 020-04-02-G | 020-04-02-G_MA | [10 empty] | MA_EOBN | 111.8 | 0 No |  |  | 0 |  | 0 No | [16 empty] | 1 Successful | 134 |  | 0 Fails | 156 | 30.5
Yes | ProcessArea | [5 empty] | 020-04-02-G | 020-04-02-G_MA | [10 empty] | MA_EXBN | 111.8 | 0 No |  |  | 0 |  | 0 No | [16 empty] | 0 Fails | 134 | 418.5 |  | 156 | 30.5
Yes | ProcessArea | [5 empty] | 020-04-02-G | 020-04-02-G_LM | [10 empty] | LM_EOBN | 121.02 | 0 No |  |  | 0 |  | 0 No | [16 empty] | 1 Successful | 134 |  | 0 Fails | 156 | 30.5
Yes | ProcessArea | [5 empty] | 020-04-02-G | 020-04-02-G_LM | [10 empty] | LM_EXBN | 121.02 | 0 No |  |  | 0 |  | 0 No | [16 empty] | 0 Fails | 134 | 418.5 |  | 156 | 30.5
Yes | ProcessArea | [5 empty] | 020-05-01-G | 020-05-01-G_SM | [10 empty] | SM_EOBO | 7.1 | 0 No |  |  | 4.23 |  | 0 No | [16 empty] | 1 Successful | 136 |  | 1 Successful | 154 | 30.6
Yes | ProcessArea | [5 empty] | 020-05-01-G | 020-05-01-G_SM | [10 empty] | SM_EOBX | 7.1 | 0 No |  |  | 4.23 |  | 0 No | [16 empty] | 1 Successful | 136 |  | 0 Fails | 306 | 35.8
Yes | ProcessArea | [5 empty] | 020-05-01-G | 020-05-01-G_SM | [10 empty] | SM_EXBO | 7.1 | 0 No |  |  | 4.23 |  | 0 No | [16 empty] | 0 Fails | 136 | 1813.1 | 1 Successful | 154 | 30.6
Yes | ProcessArea | [5 empty] | 020-05-01-G | 020-05-01-G_SM | [10 empty] | SM_EXBX | 7.1 | 0 No |  |  | 4.23 |  | 0 No | [16 empty] | 0 Fails | 136 | 1813.1 | 0 Fails | 306 | 35.8
Yes | ProcessArea | [5 empty] | 020-05-01-G | 020-05-01-G_ME | [10 empty] | ME_EOBO | 36.1 | 0 No |  |  | 4.23 |  | 0 No | [16 empty] | 1 Successful | 136 |  | 1 Successful | 154 | 30.6
Yes | ProcessArea | [5 empty] | 020-05-01-G | 020-05-01-G_ME | [10 empty] | ME_EOBX | 36.1 | 0 No |  |  | 4.23 |  | 0 No | [16 empty] | 1 Successful | 136 |  | 0 Fails | 306 | 35.8
Yes | ProcessArea | [5 empty] | 020-05-01-G | 020-05-01-G_ME | [10 empty] | ME_EXBO | 36.1 | 0 No |  |  | 4.23 |  | 0 No | [16 empty] | 0 Fails | 136 | 1813.1 | 1 Successful | 154 | 30.6
Yes | ProcessArea | [5 empty] | 020-05-01-G | 020-05-01-G_ME | [10 empty] | ME_EXBX | 36.1 | 0 No |  |  | 4.23 |  | 0 No | [16 empty] | 0 Fails | 136 | 1813.1 | 0 Fails | 306 | 35.8
Yes | ProcessArea | [5 empty] | 020-05-01-G | 020-05-01-G_MA | [10 empty] | MA_EOBO | 111.8 | 0 No |  |  | 4.23 |  | 0 No | [16 empty] | 1 Successful | 136 |  | 1 Successful | 154 | 30.6
Yes | ProcessArea | [5 empty] | 020-05-01-G | 020-05-01-G_MA | [10 empty] | MA_EOBX | 111.8 | 0 No |  |  | 4.23 |  | 0 No | [16 empty] | 1 Successful | 136 |  | 0 Fails | 306 | 35.8
Yes | ProcessArea | [5 empty] | 020-05-01-G | 020-05-01-G_MA | [10 empty] | MA_EXBO | 111.8 | 0 No |  |  | 4.23 |  | 0 No | [16 empty] | 0 Fails | 136 | 1813.1 | 1 Successful | 154 | 30.6
Yes | ProcessArea | [5 empty] | 020-05-01-G | 020-05-01-G_MA | [10 empty] | MA_EXBX | 111.8 | 0 No |  |  | 4.23 |  | 0 No | [16 empty] | 0 Fails | 136 | 1813.1 | 0 Fails | 306 | 35.8
Yes | ProcessArea | [5 empty] | 020-05-01-G | 020-05-01-G_LA | [10 empty] | LA_EOBO | 150 | 0 No |  |  | 4.23 |  | 0 No | [16 empty] | 1 Successful | 136 |  | 1 Successful | 154 | 30.6
Yes | ProcessArea | [5 empty] | 020-05-01-G | 020-05-01-G_LA | [10 empty] | LA_EOBX | 150 | 0 No |  |  | 4.23 |  | 0 No | [16 empty] | 1 Successful | 136 |  | 0 Fails | 306 | 35.8
Yes | ProcessArea | [5 empty] | 020-05-01-G | 020-05-01-G_LA | [10 empty] | LA_EXBO | 150 | 0 No |  |  | 4.23 |  | 0 No | [16 empty] | 0 Fails | 136 | 1813.1 | 1 Successful | 154 | 30.6
Yes | ProcessArea | [5 empty] | 020-05-01-G | 020-05-01-G_LA | [10 empty] | LA_EXBX | 150 | 0 No |  |  | 4.23 |  | 0 No | [16 empty] | 0 Fails | 136 | 1813.1 | 0 Fails | 306 | 35.8
Yes | ProcessArea | [5 empty] | 020-05-02-L | 020-05-02-L_SM | [10 empty] | SM_EOBN | 7.1 | 0 No |  |  | 0 |  | 0 No | [16 empty] | 1 Successful | 128 |  |  | 156 | 30.5
Yes | ProcessArea | [5 empty] | 020-05-02-L | 020-05-02-L_SM | [10 empty] | SM_EXBN | 7.1 | 0 No |  |  | 0.23 |  | 0 No | [16 empty] | 0 Fails | 128 | 1971.4 |  | 156 | 30.5
Yes | ProcessArea | [5 empty] | 020-05-02-L | 020-05-02-L_ME | [10 empty] | ME_EOBN | 36.1 | 0 No |  |  | 0 |  | 0 No | [16 empty] | 1 Successful | 128 |  |  | 156 | 30.5
Yes | ProcessArea | [5 empty] | 020-05-02-L | 020-05-02-L_ME | [10 empty] | ME_EXBN | 36.1 | 0 No |  |  | 0.23 |  | 0 No | [16 empty] | 0 Fails | 128 | 1971.4 |  | 156 | 30.5
Yes | ProcessArea | [5 empty] | 020-05-02-L | 020-05-02-L_LM | [10 empty] | LM_EOBN | 38.64 | 0 No |  |  | 0 |  | 0 No | [16 empty] | 1 Successful | 128 |  |  | 156 | 30.5
Yes | ProcessArea | [5 empty] | 020-05-02-L | 020-05-02-L_LM | [10 empty] | LM_EXBN | 38.64 | 0 No |  |  | 0.23 |  | 0 No | [16 empty] | 0 Fails | 128 | 1971.4 |  | 156 | 30.5
Yes | ProcessArea | [5 empty] | 023-01-01-G-DA | 023-01-01-G-DA_SM | [10 empty] | SM_EOBO | 7.1 | 0 No |  |  | 4.23 |  | 0 No | [16 empty] | 1 Successful | 134 |  | 1 Successful | 152 | 17.92
Yes | ProcessArea | [5 empty] | 023-01-01-G-DA | 023-01-01-G-DA_SM | [10 empty] | SM_EOBX | 7.1 | 0 No |  |  | 4.23 |  | 0 No | [16 empty] | 1 Successful | 134 |  | 0 Fails | 306 | 35.8
Yes | ProcessArea | [5 empty] | 023-01-01-G-DA | 023-01-01-G-DA_SM | [10 empty] | SM_EXBO | 7.1 | 0 No |  |  | 4.23 |  | 0 No | [16 empty] | 0 Fails | 134 | 7822 | 1 Successful | 152 | 17.92
Yes | ProcessArea | [5 empty] | 023-01-01-G-DA | 023-01-01-G-DA_SM | [10 empty] | SM_EXBX | 7.1 | 0 No |  |  | 4.23 |  | 0 No | [16 empty] | 0 Fails | 134 | 7822 | 0 Fails | 306 | 35.8
Yes | ProcessArea | [5 empty] | 023-01-01-G-DA | 023-01-01-G-DA_ME | [10 empty] | ME_EOBO | 36.1 | 0 No |  |  | 4.23 |  | 0 No | [16 empty] | 1 Successful | 134 |  | 1 Successful | 152 | 17.92
Yes | ProcessArea | [5 empty] | 023-01-01-G-DA | 023-01-01-G-DA_ME | [10 empty] | ME_EOBX | 36.1 | 0 No |  |  | 4.23 |  | 0 No | [16 empty] | 1 Successful | 134 |  | 0 Fails | 306 | 35.8
Yes | ProcessArea | [5 empty] | 023-01-01-G-DA | 023-01-01-G-DA_ME | [10 empty] | ME_EXBO | 36.1 | 0 No |  |  | 4.23 |  | 0 No | [16 empty] | 0 Fails | 134 | 7822 | 1 Successful | 152 | 17.92
Yes | ProcessArea | [5 empty] | 023-01-01-G-DA | 023-01-01-G-DA_ME | [10 empty] | ME_EXBX | 36.1 | 0 No |  |  | 4.23 |  | 0 No | [16 empty] | 0 Fails | 134 | 7822 | 0 Fails | 306 | 35.8
Yes | ProcessArea | [5 empty] | 023-01-01-G-DA | 023-01-01-G-DA_LM | [10 empty] | LM_EOBO | 64.41 | 0 No |  |  | 4.23 |  | 0 No | [16 empty] | 1 Successful | 134 |  | 1 Successful | 152 | 17.92
Yes | ProcessArea | [5 empty] | 023-01-01-G-DA | 023-01-01-G-DA_LM | [10 empty] | LM_EOBX | 64.41 | 0 No |  |  | 4.23 |  | 0 No | [16 empty] | 1 Successful | 134 |  | 0 Fails | 306 | 35.8
Yes | ProcessArea | [5 empty] | 023-01-01-G-DA | 023-01-01-G-DA_LM | [10 empty] | LM_EXBO | 64.41 | 0 No |  |  | 4.23 |  | 0 No | [16 empty] | 0 Fails | 134 | 7822 | 1 Successful | 152 | 17.92
Yes | ProcessArea | [5 empty] | 023-01-01-G-DA | 023-01-01-G-DA_LM | [10 empty] | LM_EXBX | 64.41 | 0 No |  |  | 4.23 |  | 0 No | [16 empty] | 0 Fails | 134 | 7822 | 0 Fails | 306 | 35.8
Yes | ProcessArea | [5 empty] | 023-01-01-G-DB | 023-01-01-G-DB_SM | [10 empty] | SM_EOBO | 7.1 | 0 No |  |  | 4.23 |  | 0 No | [16 empty] | 1 Successful | 134 |  | 1 Successful | 152 | 17.92
Yes | ProcessArea | [5 empty] | 023-01-01-G-DB | 023-01-01-G-DB_SM | [10 empty] | SM_EOBX | 7.1 | 0 No |  |  | 4.23 |  | 0 No | [16 empty] | 1 Successful | 134 |  | 0 Fails | 306 | 35.8
Yes | ProcessArea | [5 empty] | 023-01-01-G-DB | 023-01-01-G-DB_SM | [10 empty] | SM_EXBO | 7.1 | 0 No |  |  | 4.23 |  | 0 No | [16 empty] | 0 Fails | 134 | 7822 | 1 Successful | 152 | 17.92
Yes | ProcessArea | [5 empty] | 023-01-01-G-DB | 023-01-01-G-DB_SM | [10 empty] | SM_EXBX | 7.1 | 0 No |  |  | 4.23 |  | 0 No | [16 empty] | 0 Fails | 134 | 7822 | 0 Fails | 306 | 35.8
Yes | ProcessArea | [5 empty] | 023-01-01-G-DB | 023-01-01-G-DB_ME | [10 empty] | ME_EOBO | 36.1 | 0 No |  |  | 4.23 |  | 0 No | [16 empty] | 1 Successful | 134 |  | 1 Successful | 152 | 17.92
Yes | ProcessArea | [5 empty] | 023-01-01-G-DB | 023-01-01-G-DB_ME | [10 empty] | ME_EOBX | 36.1 | 0 No |  |  | 4.23 |  | 0 No | [16 empty] | 1 Successful | 134 |  | 0 Fails | 306 | 35.8
Yes | ProcessArea | [5 empty] | 023-01-01-G-DB | 023-01-01-G-DB_ME | [10 empty] | ME_EXBO | 36.1 | 0 No |  |  | 4.23 |  | 0 No | [16 empty] | 0 Fails | 134 | 7822 | 1 Successful | 152 | 17.92
Yes | ProcessArea | [5 empty] | 023-01-01-G-DB | 023-01-01-G-DB_ME | [10 empty] | ME_EXBX | 36.1 | 0 No |  |  | 4.23 |  | 0 No | [16 empty] | 0 Fails | 134 | 7822 | 0 Fails | 306 | 35.8
Yes | ProcessArea | [5 empty] | 023-01-01-G-DB | 023-01-01-G-DB_LM | [10 empty] | LM_EOBO | 64.41 | 0 No |  |  | 4.23 |  | 0 No | [16 empty] | 1 Successful | 134 |  | 1 Successful | 152 | 17.92
Yes | ProcessArea | [5 empty] | 023-01-01-G-DB | 023-01-01-G-DB_LM | [10 empty] | LM_EOBX | 64.41 | 0 No |  |  | 4.23 |  | 0 No | [16 empty] | 1 Successful | 134 |  | 0 Fails | 306 | 35.8
Yes | ProcessArea | [5 empty] | 023-01-01-G-DB | 023-01-01-G-DB_LM | [10 empty] | LM_EXBO | 64.41 | 0 No |  |  | 4.23 |  | 0 No | [16 empty] | 0 Fails | 134 | 7822 | 1 Successful | 152 | 17.92
Yes | ProcessArea | [5 empty] | 023-01-01-G-DB | 023-01-01-G-DB_LM | [10 empty] | LM_EXBX | 64.41 | 0 No |  |  | 4.23 |  | 0 No | [16 empty] | 0 Fails | 134 | 7822 | 0 Fails | 306 | 35.8
Yes | ProcessArea | [5 empty] | 023-01-02-L | 023-01-02-L_LM | [10 empty] | LM_EOBN | 5.99 | 0 No |  |  | 0 |  | 0 No | [16 empty] | 1 Successful | 122 |  |  | 156 | 30.5
Yes | ProcessArea | [5 empty] | 023-01-02-L | 023-01-02-L_LM | [10 empty] | LM_EXBN | 5.99 | 0 No |  |  | 0 |  | 0 No | [16 empty] | 0 Fails | 122 | 1971.4 |  | 156 | 30.5
Yes | ProcessArea | [5 empty] | 023-02-01-G-DA | 023-02-01-G-DA_SM | [10 empty] | SM_EOBO | 7.1 | 0 No |  |  | 4.23 |  | 0 No | [16 empty] | 1 Successful | 130 |  | 1 Successful | 152 | 14.01
Yes | ProcessArea | [5 empty] | 023-02-01-G-DA | 023-02-01-G-DA_SM | [10 empty] | SM_EOBX | 7.1 | 0 No |  |  | 4.23 |  | 0 No | [16 empty] | 1 Successful | 130 |  | 0 Fails | 306 | 35.8
Yes | ProcessArea | [5 empty] | 023-02-01-G-DA | 023-02-01-G-DA_SM | [10 empty] | SM_EXBO | 7.1 | 0 No |  |  | 4.23 |  | 0 No | [16 empty] | 0 Fails | 130 | 418.5 | 1 Successful | 152 | 14.01
Yes | ProcessArea | [5 empty] | 023-02-01-G-DA | 023-02-01-G-DA_SM | [10 empty] | SM_EXBX | 7.1 | 0 No |  |  | 4.23 |  | 0 No | [16 empty] | 0 Fails | 130 | 418.5 | 0 Fails | 306 | 35.8
Yes | ProcessArea | [5 empty] | 023-02-01-G-DA | 023-02-01-G-DA_ME | [10 empty] | ME_EOBO | 36.1 | 0 No |  |  | 4.23 |  | 0 No | [16 empty] | 1 Successful | 130 |  | 1 Successful | 152 | 14.01
Yes | ProcessArea | [5 empty] | 023-02-01-G-DA | 023-02-01-G-DA_ME | [10 empty] | ME_EOBX | 36.1 | 0 No |  |  | 4.23 |  | 0 No | [16 empty] | 1 Successful | 130 |  | 0 Fails | 306 | 35.8
Yes | ProcessArea | [5 empty] | 023-02-01-G-DA | 023-02-01-G-DA_ME | [10 empty] | ME_EXBO | 36.1 | 0 No |  |  | 4.23 |  | 0 No | [16 empty] | 0 Fails | 130 | 418.5 | 1 Successful | 152 | 14.01
Yes | ProcessArea | [5 empty] | 023-02-01-G-DA | 023-02-01-G-DA_ME | [10 empty] | ME_EXBX | 36.1 | 0 No |  |  | 4.23 |  | 0 No | [16 empty] | 0 Fails | 130 | 418.5 | 0 Fails | 306 | 35.8
Yes | ProcessArea | [5 empty] | 023-02-01-G-DA | 023-02-01-G-DA_LM | [10 empty] | LM_EOBO | 52.38 | 0 No |  |  | 4.23 |  | 0 No | [16 empty] | 1 Successful | 130 |  | 1 Successful | 152 | 14.01
Yes | ProcessArea | [5 empty] | 023-02-01-G-DA | 023-02-01-G-DA_LM | [10 empty] | LM_EOBX | 52.38 | 0 No |  |  | 4.23 |  | 0 No | [16 empty] | 1 Successful | 130 |  | 0 Fails | 306 | 35.8
Yes | ProcessArea | [5 empty] | 023-02-01-G-DA | 023-02-01-G-DA_LM | [10 empty] | LM_EXBO | 52.38 | 0 No |  |  | 4.23 |  | 0 No | [16 empty] | 0 Fails | 130 | 418.5 | 1 Successful | 152 | 14.01
Yes | ProcessArea | [5 empty] | 023-02-01-G-DA | 023-02-01-G-DA_LM | [10 empty] | LM_EXBX | 52.38 | 0 No |  |  | 4.23 |  | 0 No | [16 empty] | 0 Fails | 130 | 418.5 | 0 Fails | 306 | 35.8
Yes | ProcessArea | [5 empty] | 023-02-01-G-DB | 023-02-01-G-DB_SM | [10 empty] | SM_EOBO | 7.1 | 0 No |  |  | 4.23 |  | 0 No | [16 empty] | 1 Successful | 130 |  | 1 Successful | 152 | 14.01
Yes | ProcessArea | [5 empty] | 023-02-01-G-DB | 023-02-01-G-DB_SM | [10 empty] | SM_EOBX | 7.1 | 0 No |  |  | 4.23 |  | 0 No | [16 empty] | 1 Successful | 130 |  | 0 Fails | 306 | 35.8
Yes | ProcessArea | [5 empty] | 023-02-01-G-DB | 023-02-01-G-DB_SM | [10 empty] | SM_EXBO | 7.1 | 0 No |  |  | 4.23 |  | 0 No | [16 empty] | 0 Fails | 130 | 418.5 | 1 Successful | 152 | 14.01
Yes | ProcessArea | [5 empty] | 023-02-01-G-DB | 023-02-01-G-DB_SM | [10 empty] | SM_EXBX | 7.1 | 0 No |  |  | 4.23 |  | 0 No | [16 empty] | 0 Fails | 130 | 418.5 | 0 Fails | 306 | 35.8
Yes | ProcessArea | [5 empty] | 023-02-01-G-DB | 023-02-01-G-DB_ME | [10 empty] | ME_EOBO | 36.1 | 0 No |  |  | 4.23 |  | 0 No | [16 empty] | 1 Successful | 130 |  | 1 Successful | 152 | 14.01
Yes | ProcessArea | [5 empty] | 023-02-01-G-DB | 023-02-01-G-DB_ME | [10 empty] | ME_EOBX | 36.1 | 0 No |  |  | 4.23 |  | 0 No | [16 empty] | 1 Successful | 130 |  | 0 Fails | 306 | 35.8
Yes | ProcessArea | [5 empty] | 023-02-01-G-DB | 023-02-01-G-DB_ME | [10 empty] | ME_EXBO | 36.1 | 0 No |  |  | 4.23 |  | 0 No | [16 empty] | 0 Fails | 130 | 418.5 | 1 Successful | 152 | 14.01
Yes | ProcessArea | [5 empty] | 023-02-01-G-DB | 023-02-01-G-DB_ME | [10 empty] | ME_EXBX | 36.1 | 0 No |  |  | 4.23 |  | 0 No | [16 empty] | 0 Fails | 130 | 418.5 | 0 Fails | 306 | 35.8
Yes | ProcessArea | [5 empty] | 023-02-01-G-DB | 023-02-01-G-DB_LM | [10 empty] | LM_EOBO | 52.38 | 0 No |  |  | 4.23 |  | 0 No | [16 empty] | 1 Successful | 130 |  | 1 Successful | 152 | 14.01
Yes | ProcessArea | [5 empty] | 023-02-01-G-DB | 023-02-01-G-DB_LM | [10 empty] | LM_EOBX | 52.38 | 0 No |  |  | 4.23 |  | 0 No | [16 empty] | 1 Successful | 130 |  | 0 Fails | 306 | 35.8
Yes | ProcessArea | [5 empty] | 023-02-01-G-DB | 023-02-01-G-DB_LM | [10 empty] | LM_EXBO | 52.38 | 0 No |  |  | 4.23 |  | 0 No | [16 empty] | 0 Fails | 130 | 418.5 | 1 Successful | 152 | 14.01
Yes | ProcessArea | [5 empty] | 023-02-01-G-DB | 023-02-01-G-DB_LM | [10 empty] | LM_EXBX | 52.38 | 0 No |  |  | 4.23 |  | 0 No | [16 empty] | 0 Fails | 130 | 418.5 | 0 Fails | 306 | 35.8
Yes | ProcessArea | [5 empty] | 023-02-02-L | 023-02-02-L_SM | [10 empty] | SM_EOBN | 7.1 | 0 No |  |  | 0 |  | 0 No | [16 empty] | 1 Successful | 123 |  |  | 156 | 30.5
Yes | ProcessArea | [5 empty] | 023-02-02-L | 023-02-02-L_SM | [10 empty] | SM_EXBN | 7.1 | 0 No |  |  | 0 |  | 0 No | [16 empty] | 0 Fails | 123 | 1971.4 |  | 156 | 30.5
Yes | ProcessArea | [5 empty] | 023-02-02-L | 023-02-02-L_LM | [10 empty] | LM_EOBN | 10.14 | 0 No |  |  | 0 |  | 0 No | [16 empty] | 1 Successful | 123 |  |  | 156 | 30.5
Yes | ProcessArea | [5 empty] | 023-02-02-L | 023-02-02-L_LM | [10 empty] | LM_EXBN | 10.14 | 0 No |  |  | 0 |  | 0 No | [16 empty] | 0 Fails | 123 | 1971.4 |  | 156 | 30.5
Yes | ProcessArea | [5 empty] | 023-03-01-G-DA | 023-03-01-G-DA_SM | [10 empty] | SM_EOBO | 7.1 | 0 No |  |  | 4.23 |  | 0 No | [16 empty] | 1 Successful | 134 |  | 1 Successful | 154 | 27.46
Yes | ProcessArea | [5 empty] | 023-03-01-G-DA | 023-03-01-G-DA_SM | [10 empty] | SM_EOBX | 7.1 | 0 No |  |  | 4.23 |  | 0 No | [16 empty] | 1 Successful | 134 |  | 0 Fails | 306 | 35.8
Yes | ProcessArea | [5 empty] | 023-03-01-G-DA | 023-03-01-G-DA_SM | [10 empty] | SM_EXBO | 7.1 | 0 No |  |  | 4.23 |  | 0 No | [16 empty] | 0 Fails | 134 | 7613.5 | 1 Successful | 154 | 27.46
Yes | ProcessArea | [5 empty] | 023-03-01-G-DA | 023-03-01-G-DA_SM | [10 empty] | SM_EXBX | 7.1 | 0 No |  |  | 4.23 |  | 0 No | [16 empty] | 0 Fails | 134 | 7613.5 | 0 Fails | 306 | 35.8
Yes | ProcessArea | [5 empty] | 023-03-01-G-DA | 023-03-01-G-DA_LM | [10 empty] | LM_EOBO | 23.12 | 0 No |  |  | 4.23 |  | 0 No | [16 empty] | 1 Successful | 134 |  | 1 Successful | 154 | 27.46
Yes | ProcessArea | [5 empty] | 023-03-01-G-DA | 023-03-01-G-DA_LM | [10 empty] | LM_EXBX | 23.12 | 0 No |  |  | 4.23 |  | 0 No | [16 empty] | 0 Fails | 134 | 7613.5 | 0 Fails | 306 | 35.8
Yes | ProcessArea | [5 empty] | 023-03-01-G-DA | 023-03-01-G-DA_LM | [10 empty] | LM_EOBX | 23.12 | 0 No |  |  | 4.23 |  | 0 No | [16 empty] | 1 Successful | 134 |  | 0 Fails | 306 | 35.8
Yes | ProcessArea | [5 empty] | 023-03-01-G-DA | 023-03-01-G-DA_LM | [10 empty] | LM_EXBO | 23.12 | 0 No |  |  | 4.23 |  | 0 No | [16 empty] | 0 Fails | 134 | 7613.5 | 1 Successful | 154 | 27.46
Yes | ProcessArea | [5 empty] | 023-03-01-G-DB | 023-03-01-G-DB_SM | [10 empty] | SM_EOBO | 7.1 | 0 No |  |  | 4.23 |  | 0 No | [16 empty] | 1 Successful | 134 |  | 1 Successful | 154 | 27.46
Yes | ProcessArea | [5 empty] | 023-03-01-G-DB | 023-03-01-G-DB_SM | [10 empty] | SM_EOBX | 7.1 | 0 No |  |  | 4.23 |  | 0 No | [16 empty] | 1 Successful | 134 |  | 0 Fails | 306 | 35.8
Yes | ProcessArea | [5 empty] | 023-03-01-G-DB | 023-03-01-G-DB_SM | [10 empty] | SM_EXBO | 7.1 | 0 No |  |  | 4.23 |  | 0 No | [16 empty] | 0 Fails | 134 | 7613.5 | 1 Successful | 154 | 27.46
Yes | ProcessArea | [5 empty] | 023-03-01-G-DB | 023-03-01-G-DB_SM | [10 empty] | SM_EXBX | 7.1 | 0 No |  |  | 4.23 |  | 0 No | [16 empty] | 0 Fails | 134 | 7613.5 | 0 Fails | 306 | 35.8
Yes | ProcessArea | [5 empty] | 023-03-01-G-DB | 023-03-01-G-DB_LM | [10 empty] | LM_EOBO | 23.12 | 0 No |  |  | 4.23 |  | 0 No | [16 empty] | 1 Successful | 134 |  | 1 Successful | 154 | 27.46
Yes | ProcessArea | [5 empty] | 023-03-01-G-DB | 023-03-01-G-DB_LM | [10 empty] | LM_EXBX | 23.12 | 0 No |  |  | 4.23 |  | 0 No | [16 empty] | 0 Fails | 134 | 7613.5 | 0 Fails | 306 | 35.8
Yes | ProcessArea | [5 empty] | 023-03-01-G-DB | 023-03-01-G-DB_LM | [10 empty] | LM_EOBX | 23.12 | 0 No |  |  | 4.23 |  | 0 No | [16 empty] | 1 Successful | 134 |  | 0 Fails | 306 | 35.8
Yes | ProcessArea | [5 empty] | 023-03-01-G-DB | 023-03-01-G-DB_LM | [10 empty] | LM_EXBO | 23.12 | 0 No |  |  | 4.23 |  | 0 No | [16 empty] | 0 Fails | 134 | 7613.5 | 1 Successful | 154 | 27.46
Yes | ProcessArea | [5 empty] | 023-03-01-G-DC | 023-03-01-G-DC_SM | [10 empty] | SM_EOBO | 7.1 | 0 No |  |  | 4.23 |  | 0 No | [16 empty] | 1 Successful | 134 |  | 1 Successful | 154 | 27.46
Yes | ProcessArea | [5 empty] | 023-03-01-G-DC | 023-03-01-G-DC_SM | [10 empty] | SM_EOBX | 7.1 | 0 No |  |  | 4.23 |  | 0 No | [16 empty] | 1 Successful | 134 |  | 0 Fails | 306 | 35.8
Yes | ProcessArea | [5 empty] | 023-03-01-G-DC | 023-03-01-G-DC_SM | [10 empty] | SM_EXBO | 7.1 | 0 No |  |  | 4.23 |  | 0 No | [16 empty] | 0 Fails | 134 | 7613.5 | 1 Successful | 154 | 27.46
Yes | ProcessArea | [5 empty] | 023-03-01-G-DC | 023-03-01-G-DC_SM | [10 empty] | SM_EXBX | 7.1 | 0 No |  |  | 4.23 |  | 0 No | [16 empty] | 0 Fails | 134 | 7613.5 | 0 Fails | 306 | 35.8
Yes | ProcessArea | [5 empty] | 023-03-01-G-DC | 023-03-01-G-DC_LM | [10 empty] | LM_EOBO | 23.12 | 0 No |  |  | 4.23 |  | 0 No | [16 empty] | 1 Successful | 134 |  | 1 Successful | 154 | 27.46
Yes | ProcessArea | [5 empty] | 023-03-01-G-DC | 023-03-01-G-DC_LM | [10 empty] | LM_EXBX | 23.12 | 0 No |  |  | 4.23 |  | 0 No | [16 empty] | 0 Fails | 134 | 7613.5 | 0 Fails | 306 | 35.8
Yes | ProcessArea | [5 empty] | 023-03-01-G-DC | 023-03-01-G-DC_LM | [10 empty] | LM_EOBX | 23.12 | 0 No |  |  | 4.23 |  | 0 No | [16 empty] | 1 Successful | 134 |  | 0 Fails | 306 | 35.8
Yes | ProcessArea | [5 empty] | 023-03-01-G-DC | 023-03-01-G-DC_LM | [10 empty] | LM_EXBO | 23.12 | 0 No |  |  | 4.23 |  | 0 No | [16 empty] | 0 Fails | 134 | 7613.5 | 1 Successful | 154 | 27.46
Yes | ProcessArea | [5 empty] | 023-03-02-L | 023-03-02-L_SM | [10 empty] | SM_EOBN | 7.1 | 0 No |  |  | 0 |  | 0 No | [16 empty] | 1 Successful | 124 |  |  | 156 | 30.5
Yes | ProcessArea | [5 empty] | 023-03-02-L | 023-03-02-L_SM | [10 empty] | SM_EXBN | 7.1 | 0 No |  |  | 0 |  | 0 No | [16 empty] | 0 Fails | 124 | 1971.4 |  | 156 | 30.5
Yes | ProcessArea | [5 empty] | 023-03-02-L | 023-03-02-L_LM | [10 empty] | LM_EOBN | 10.3 | 0 No |  |  | 0 |  | 0 No | [16 empty] | 1 Successful | 124 |  |  | 156 | 30.5
Yes | ProcessArea | [5 empty] | 023-03-02-L | 023-03-02-L_LM | [10 empty] | LM_EXBN | 10.3 | 0 No |  |  | 0 |  | 0 No | [16 empty] | 0 Fails | 124 | 1971.4 |  | 156 | 30.5
Yes | ProcessArea | [5 empty] | 023-03-03-L | 023-03-03-L_LM | [10 empty] | LM_EOBN | 7.03 | 0 No |  |  | 0 |  | 0 No | [16 empty] | 1 Successful | 124 |  |  | 156 | 30.5
Yes | ProcessArea | [5 empty] | 023-03-03-L | 023-03-03-L_LM | [10 empty] | LM_EXBN | 7.03 | 0 No |  |  | 0 |  | 0 No | [16 empty] | 0 Fails | 124 | 1971.4 |  | 156 | 30.5
Yes | ProcessArea | [5 empty] | 023-04-G | 023-04-G_SM | [10 empty] | SM_EOBO | 7.1 | 0 No |  |  | 4.23 |  | 0 No | [16 empty] | 1 Successful | 136 |  | 1 Successful | 152 | 14.76
Yes | ProcessArea | [5 empty] | 023-04-G | 023-04-G_SM | [10 empty] | SM_EOBX | 7.1 | 0 No |  |  | 4.23 |  | 0 No | [16 empty] | 1 Successful | 136 |  | 0 Fails | 306 | 35.8
Yes | ProcessArea | [5 empty] | 023-04-G | 023-04-G_SM | [10 empty] | SM_EXBO | 7.1 | 0 No |  |  | 4.23 |  | 0 No | [16 empty] | 0 Fails | 136 | 1859.7 | 1 Successful | 152 | 14.76
Yes | ProcessArea | [5 empty] | 023-04-G | 023-04-G_SM | [10 empty] | SM_EXBX | 7.1 | 0 No |  |  | 4.23 |  | 0 No | [16 empty] | 0 Fails | 136 | 1859.7 | 0 Fails | 306 | 35.8
Yes | ProcessArea | [5 empty] | 023-04-G | 023-04-G_ME | [10 empty] | ME_EOBO | 36.1 | 0 No |  |  | 4.23 |  | 0 No | [16 empty] | 1 Successful | 136 |  | 1 Successful | 152 | 14.76
Yes | ProcessArea | [5 empty] | 023-04-G | 023-04-G_ME | [10 empty] | ME_EOBX | 36.1 | 0 No |  |  | 4.23 |  | 0 No | [16 empty] | 1 Successful | 136 |  | 0 Fails | 306 | 35.8
Yes | ProcessArea | [5 empty] | 023-04-G | 023-04-G_ME | [10 empty] | ME_EXBO | 36.1 | 0 No |  |  | 4.23 |  | 0 No | [16 empty] | 0 Fails | 136 | 1859.7 | 1 Successful | 152 | 14.76
Yes | ProcessArea | [5 empty] | 023-04-G | 023-04-G_ME | [10 empty] | ME_EXBX | 36.1 | 0 No |  |  | 4.23 |  | 0 No | [16 empty] | 0 Fails | 136 | 1859.7 | 0 Fails | 306 | 35.8
Yes | ProcessArea | [5 empty] | 023-04-G | 023-04-G_LM | [10 empty] | LM_EOBO | 59.88 | 0 No |  |  | 4.23 |  | 0 No | [16 empty] | 1 Successful | 136 |  | 1 Successful | 152 | 14.76
Yes | ProcessArea | [5 empty] | 023-04-G | 023-04-G_LM | [10 empty] | LM_EOBX | 59.88 | 0 No |  |  | 4.23 |  | 0 No | [16 empty] | 1 Successful | 136 |  | 0 Fails | 306 | 35.8
Yes | ProcessArea | [5 empty] | 023-04-G | 023-04-G_LM | [10 empty] | LM_EXBO | 59.88 | 0 No |  |  | 4.23 |  | 0 No | [16 empty] | 0 Fails | 136 | 1859.7 | 1 Successful | 152 | 14.76
Yes | ProcessArea | [5 empty] | 023-04-G | 023-04-G_LM | [10 empty] | LM_EXBX | 59.88 | 0 No |  |  | 4.23 |  | 0 No | [16 empty] | 0 Fails | 136 | 1859.7 | 0 Fails | 306 | 35.8
Yes | ProcessArea | [5 empty] | 024-01-01-G | 024-01-01-G_SM | [10 empty] | SM_EOBO | 7.1 | 0 No |  |  | 4.23 |  | 0 No | [16 empty] | 1 Successful | 140 |  | 1 Successful | 154 | 22.37
Yes | ProcessArea | [5 empty] | 024-01-01-G | 024-01-01-G_SM | [10 empty] | SM_EOBX | 7.1 | 0 No |  |  | 4.23 |  | 0 No | [16 empty] | 1 Successful | 140 |  | 0 Fails | 306 | 35.8
Yes | ProcessArea | [5 empty] | 024-01-01-G | 024-01-01-G_SM | [10 empty] | SM_EXBO | 7.1 | 0 No |  |  | 4.23 |  | 0 No | [16 empty] | 0 Fails | 140 | 14386.1 | 1 Successful | 154 | 22.37
Yes | ProcessArea | [5 empty] | 024-01-01-G | 024-01-01-G_SM | [10 empty] | SM_EXBX | 7.1 | 0 No |  |  | 4.23 |  | 0 No | [16 empty] | 0 Fails | 140 | 14386.1 | 0 Fails | 306 | 35.8
Yes | ProcessArea | [5 empty] | 024-01-01-G | 024-01-01-G_ME | [10 empty] | ME_EOBO | 36.1 | 0 No |  |  | 4.23 |  | 0 No | [16 empty] | 1 Successful | 140 |  | 1 Successful | 154 | 22.37
Yes | ProcessArea | [5 empty] | 024-01-01-G | 024-01-01-G_ME | [10 empty] | ME_EOBX | 36.1 | 0 No |  |  | 4.23 |  | 0 No | [16 empty] | 1 Successful | 140 |  | 0 Fails | 306 | 35.8
Yes | ProcessArea | [5 empty] | 024-01-01-G | 024-01-01-G_ME | [10 empty] | ME_EXBO | 36.1 | 0 No |  |  | 4.23 |  | 0 No | [16 empty] | 0 Fails | 140 | 14386.1 | 1 Successful | 154 | 22.37
Yes | ProcessArea | [5 empty] | 024-01-01-G | 024-01-01-G_ME | [10 empty] | ME_EXBX | 36.1 | 0 No |  |  | 4.23 |  | 0 No | [16 empty] | 0 Fails | 140 | 14386.1 | 0 Fails | 306 | 35.8
Yes | ProcessArea | [5 empty] | 024-01-01-G | 024-01-01-G_LM | [10 empty] | LM_EOBO | 91.2 | 0 No |  |  | 4.23 |  | 0 No | [16 empty] | 1 Successful | 140 |  | 1 Successful | 154 | 22.37
Yes | ProcessArea | [5 empty] | 024-01-01-G | 024-01-01-G_LM | [10 empty] | LM_EOBX | 91.2 | 0 No |  |  | 4.23 |  | 0 No | [16 empty] | 1 Successful | 140 |  | 0 Fails | 306 | 35.8
Yes | ProcessArea | [5 empty] | 024-01-01-G | 024-01-01-G_LM | [10 empty] | LM_EXBO | 91.2 | 0 No |  |  | 4.23 |  | 0 No | [16 empty] | 0 Fails | 140 | 14386.1 | 1 Successful | 154 | 22.37
Yes | ProcessArea | [5 empty] | 024-01-01-G | 024-01-01-G_LM | [10 empty] | LM_EXBX | 91.2 | 0 No |  |  | 4.23 |  | 0 No | [16 empty] | 0 Fails | 140 | 14386.1 | 0 Fails | 306 | 35.8
Yes | ProcessArea | [5 empty] | 024-01-02-L | 024-01-02-L_SM | [10 empty] | SM_EOBN | 7.1 | 0 No |  |  | 0 |  | 0 No | [16 empty] | 1 Successful | 123 |  |  | 156 | 30.5
Yes | ProcessArea | [5 empty] | 024-01-02-L | 024-01-02-L_SM | [10 empty] | SM_EXBN | 7.1 | 0 No |  |  | 0 |  | 0 No | [16 empty] | 0 Fails | 123 | 5790.8 |  | 156 | 30.5
Yes | ProcessArea | [5 empty] | 024-01-02-L | 024-01-02-L_LM | [10 empty] | LM_EOBN | 8.77 | 0 No |  |  | 0 |  | 0 No | [16 empty] | 1 Successful | 123 |  |  | 156 | 30.5
Yes | ProcessArea | [5 empty] | 024-01-02-L | 024-01-02-L_LM | [10 empty] | LM_EXBN | 8.77 | 0 No |  |  | 0 |  | 0 No | [16 empty] | 0 Fails | 123 | 5790.8 |  | 156 | 30.5
Yes | ProcessArea | [5 empty] | 024-02-G-DA | 024-02-G-DA_SM | [10 empty] | SM_EOBO | 7.1 | 0 No |  |  | 4.23 |  | 0 No | [16 empty] | 1 Successful | 140 |  | 1 Successful | 154 | 26.23
Yes | ProcessArea | [5 empty] | 024-02-G-DA | 024-02-G-DA_SM | [10 empty] | SM_EOBX | 7.1 | 0 No |  |  | 4.23 |  | 0 No | [16 empty] | 1 Successful | 140 |  | 0 Fails | 306 | 35.8
Yes | ProcessArea | [5 empty] | 024-02-G-DA | 024-02-G-DA_SM | [10 empty] | SM_EXBO | 7.1 | 0 No |  |  | 4.23 |  | 0 No | [16 empty] | 0 Fails | 140 | 7613.5 | 1 Successful | 154 | 26.23
Yes | ProcessArea | [5 empty] | 024-02-G-DA | 024-02-G-DA_SM | [10 empty] | SM_EXBX | 7.1 | 0 No |  |  | 4.23 |  | 0 No | [16 empty] | 0 Fails | 140 | 7613.5 | 1 Successful | 154 | 26.23
Yes | ProcessArea | [5 empty] | 024-02-G-DA | 024-02-G-DA_ME | [10 empty] | ME_EOBO | 36.1 | 0 No |  |  | 4.23 |  | 0 No | [16 empty] | 1 Successful | 140 |  | 1 Successful | 154 | 26.23
Yes | ProcessArea | [5 empty] | 024-02-G-DA | 024-02-G-DA_ME | [10 empty] | ME_EOBX | 36.1 | 0 No |  |  | 4.23 |  | 0 No | [16 empty] | 1 Successful | 140 |  | 0 Fails | 306 | 35.8
Yes | ProcessArea | [5 empty] | 024-02-G-DA | 024-02-G-DA_ME | [10 empty] | ME_EXBO | 36.1 | 0 No |  |  | 4.23 |  | 0 No | [16 empty] | 0 Fails | 140 | 7613.5 | 1 Successful | 154 | 26.23
Yes | ProcessArea | [5 empty] | 024-02-G-DA | 024-02-G-DA_ME | [10 empty] | ME_EXBX | 36.1 | 0 No |  |  | 4.23 |  | 0 No | [16 empty] | 0 Fails | 140 | 7613.5 | 1 Successful | 154 | 26.23
Yes | ProcessArea | [5 empty] | 024-02-G-DA | 024-02-G-DA_LM | [10 empty] | LM_EOBO | 91.79 | 0 No |  |  | 4.23 |  | 0 No | [16 empty] | 1 Successful | 140 |  | 1 Successful | 154 | 26.23
Yes | ProcessArea | [5 empty] | 024-02-G-DA | 024-02-G-DA_LM | [10 empty] | LM_EOBX | 91.79 | 0 No |  |  | 4.23 |  | 0 No | [16 empty] | 1 Successful | 140 |  | 0 Fails | 306 | 35.8
Yes | ProcessArea | [5 empty] | 024-02-G-DA | 024-02-G-DA_LM | [10 empty] | LM_EXBO | 91.79 | 0 No |  |  | 4.23 |  | 0 No | [16 empty] | 0 Fails | 140 | 7613.5 | 1 Successful | 154 | 26.23
Yes | ProcessArea | [5 empty] | 024-02-G-DA | 024-02-G-DA_LM | [10 empty] | LM_EXBX | 91.79 | 0 No |  |  | 4.23 |  | 0 No | [16 empty] | 0 Fails | 140 | 7613.5 | 1 Successful | 154 | 26.23
Yes | ProcessArea | [5 empty] | 024-02-G-DB | 024-02-G-DB_SM | [10 empty] | SM_EOBO | 7.1 | 0 No |  |  | 4.23 |  | 0 No | [16 empty] | 1 Successful | 140 |  | 1 Successful | 154 | 26.23
Yes | ProcessArea | [5 empty] | 024-02-G-DB | 024-02-G-DB_SM | [10 empty] | SM_EOBX | 7.1 | 0 No |  |  | 4.23 |  | 0 No | [16 empty] | 1 Successful | 140 |  | 0 Fails | 306 | 35.8
Yes | ProcessArea | [5 empty] | 024-02-G-DB | 024-02-G-DB_SM | [10 empty] | SM_EXBO | 7.1 | 0 No |  |  | 4.23 |  | 0 No | [16 empty] | 0 Fails | 140 | 7613.5 | 1 Successful | 154 | 26.23
Yes | ProcessArea | [5 empty] | 024-02-G-DB | 024-02-G-DB_SM | [10 empty] | SM_EXBX | 7.1 | 0 No |  |  | 4.23 |  | 0 No | [16 empty] | 0 Fails | 140 | 7613.5 | 1 Successful | 154 | 26.23
Yes | ProcessArea | [5 empty] | 024-02-G-DB | 024-02-G-DB_ME | [10 empty] | ME_EOBO | 36.1 | 0 No |  |  | 4.23 |  | 0 No | [16 empty] | 1 Successful | 140 |  | 1 Successful | 154 | 26.23
Yes | ProcessArea | [5 empty] | 024-02-G-DB | 024-02-G-DB_ME | [10 empty] | ME_EOBX | 36.1 | 0 No |  |  | 4.23 |  | 0 No | [16 empty] | 1 Successful | 140 |  | 0 Fails | 306 | 35.8
Yes | ProcessArea | [5 empty] | 024-02-G-DB | 024-02-G-DB_ME | [10 empty] | ME_EXBO | 36.1 | 0 No |  |  | 4.23 |  | 0 No | [16 empty] | 0 Fails | 140 | 7613.5 | 1 Successful | 154 | 26.23
Yes | ProcessArea | [5 empty] | 024-02-G-DB | 024-02-G-DB_ME | [10 empty] | ME_EXBX | 36.1 | 0 No |  |  | 4.23 |  | 0 No | [16 empty] | 0 Fails | 140 | 7613.5 | 1 Successful | 154 | 26.23
Yes | ProcessArea | [5 empty] | 024-02-G-DB | 024-02-G-DB_LM | [10 empty] | LM_EOBO | 91.79 | 0 No |  |  | 4.23 |  | 0 No | [16 empty] | 1 Successful | 140 |  | 1 Successful | 154 | 26.23
Yes | ProcessArea | [5 empty] | 024-02-G-DB | 024-02-G-DB_LM | [10 empty] | LM_EOBX | 91.79 | 0 No |  |  | 4.23 |  | 0 No | [16 empty] | 1 Successful | 140 |  | 0 Fails | 306 | 35.8
Yes | ProcessArea | [5 empty] | 024-02-G-DB | 024-02-G-DB_LM | [10 empty] | LM_EXBO | 91.79 | 0 No |  |  | 4.23 |  | 0 No | [16 empty] | 0 Fails | 140 | 7613.5 | 1 Successful | 154 | 26.23
Yes | ProcessArea | [5 empty] | 024-02-G-DB | 024-02-G-DB_LM | [10 empty] | LM_EXBX | 91.79 | 0 No |  |  | 4.23 |  | 0 No | [16 empty] | 0 Fails | 140 | 7613.5 | 1 Successful | 154 | 26.23
Yes | ProcessArea | [5 empty] | 024-02-G-DC | 024-02-G-DC_SM | [10 empty] | SM_EOBO | 7.1 | 0 No |  |  | 4.23 |  | 0 No | [16 empty] | 1 Successful | 140 |  | 1 Successful | 154 | 26.23
Yes | ProcessArea | [5 empty] | 024-02-G-DC | 024-02-G-DC_SM | [10 empty] | SM_EOBX | 7.1 | 0 No |  |  | 4.23 |  | 0 No | [16 empty] | 1 Successful | 140 |  | 0 Fails | 306 | 35.8
Yes | ProcessArea | [5 empty] | 024-02-G-DC | 024-02-G-DC_SM | [10 empty] | SM_EXBO | 7.1 | 0 No |  |  | 4.23 |  | 0 No | [16 empty] | 0 Fails | 140 | 7613.5 | 1 Successful | 154 | 26.23
Yes | ProcessArea | [5 empty] | 024-02-G-DC | 024-02-G-DC_SM | [10 empty] | SM_EXBX | 7.1 | 0 No |  |  | 4.23 |  | 0 No | [16 empty] | 0 Fails | 140 | 7613.5 | 1 Successful | 154 | 26.23
Yes | ProcessArea | [5 empty] | 024-02-G-DC | 024-02-G-DC_ME | [10 empty] | ME_EOBO | 36.1 | 0 No |  |  | 4.23 |  | 0 No | [16 empty] | 1 Successful | 140 |  | 1 Successful | 154 | 26.23
Yes | ProcessArea | [5 empty] | 024-02-G-DC | 024-02-G-DC_ME | [10 empty] | ME_EOBX | 36.1 | 0 No |  |  | 4.23 |  | 0 No | [16 empty] | 1 Successful | 140 |  | 0 Fails | 306 | 35.8
Yes | ProcessArea | [5 empty] | 024-02-G-DC | 024-02-G-DC_ME | [10 empty] | ME_EXBO | 36.1 | 0 No |  |  | 4.23 |  | 0 No | [16 empty] | 0 Fails | 140 | 7613.5 | 1 Successful | 154 | 26.23
Yes | ProcessArea | [5 empty] | 024-02-G-DC | 024-02-G-DC_ME | [10 empty] | ME_EXBX | 36.1 | 0 No |  |  | 4.23 |  | 0 No | [16 empty] | 0 Fails | 140 | 7613.5 | 1 Successful | 154 | 26.23
Yes | ProcessArea | [5 empty] | 024-02-G-DC | 024-02-G-DC_LM | [10 empty] | LM_EOBO | 91.79 | 0 No |  |  | 4.23 |  | 0 No | [16 empty] | 1 Successful | 140 |  | 1 Successful | 154 | 26.23
Yes | ProcessArea | [5 empty] | 024-02-G-DC | 024-02-G-DC_LM | [10 empty] | LM_EOBX | 91.79 | 0 No |  |  | 4.23 |  | 0 No | [16 empty] | 1 Successful | 140 |  | 0 Fails | 306 | 35.8
Yes | ProcessArea | [5 empty] | 024-02-G-DC | 024-02-G-DC_LM | [10 empty] | LM_EXBO | 91.79 | 0 No |  |  | 4.23 |  | 0 No | [16 empty] | 0 Fails | 140 | 7613.5 | 1 Successful | 154 | 26.23
Yes | ProcessArea | [5 empty] | 024-02-G-DC | 024-02-G-DC_LM | [10 empty] | LM_EXBX | 91.79 | 0 No |  |  | 4.23 |  | 0 No | [16 empty] | 0 Fails | 140 | 7613.5 | 1 Successful | 154 | 26.23
Yes | ProcessArea | [5 empty] | 024-03-01-G | 024-03-01-G_SM | [10 empty] | SM_EOBO | 7.1 | 0 No |  |  | 4.23 |  | 0 No | [16 empty] | 1 Successful | 140 |  | 1 Successful | 156 | 26.88
Yes | ProcessArea | [5 empty] | 024-03-01-G | 024-03-01-G_SM | [10 empty] | SM_EOBX | 7.1 | 0 No |  |  | 4.23 |  | 0 No | [16 empty] | 1 Successful | 140 |  | 0 Fails | 306 | 35.8
Yes | ProcessArea | [5 empty] | 024-03-01-G | 024-03-01-G_SM | [10 empty] | SM_EXBO | 7.1 | 0 No |  |  | 4.23 |  | 0 No | [16 empty] | 0 Fails | 140 | 998.8 | 1 Successful | 156 | 26.88
Yes | ProcessArea | [5 empty] | 024-03-01-G | 024-03-01-G_SM | [10 empty] | SM_EXBX | 7.1 | 0 No |  |  | 4.23 |  | 0 No | [16 empty] | 0 Fails | 140 | 998.8 | 0 Fails | 306 | 35.8
Yes | ProcessArea | [5 empty] | 024-03-01-G | 024-03-01-G_ME | [10 empty] | ME_EOBO | 36.1 | 0 No |  |  | 4.23 |  | 0 No | [16 empty] | 1 Successful | 140 |  | 1 Successful | 156 | 26.88
Yes | ProcessArea | [5 empty] | 024-03-01-G | 024-03-01-G_ME | [10 empty] | ME_EOBX | 36.1 | 0 No |  |  | 4.23 |  | 0 No | [16 empty] | 1 Successful | 140 |  | 0 Fails | 306 | 35.8
Yes | ProcessArea | [5 empty] | 024-03-01-G | 024-03-01-G_ME | [10 empty] | ME_EXBO | 36.1 | 0 No |  |  | 4.23 |  | 0 No | [16 empty] | 0 Fails | 140 | 998.8 | 1 Successful | 156 | 26.88
Yes | ProcessArea | [5 empty] | 024-03-01-G | 024-03-01-G_ME | [10 empty] | ME_EXBX | 36.1 | 0 No |  |  | 4.23 |  | 0 No | [16 empty] | 0 Fails | 140 | 998.8 | 0 Fails | 306 | 35.8
Yes | ProcessArea | [5 empty] | 024-03-01-G | 024-03-01-G_LM | [10 empty] | LM_EOBO | 92.97 | 0 No |  |  | 4.23 |  | 0 No | [16 empty] | 1 Successful | 140 |  | 1 Successful | 156 | 26.88
Yes | ProcessArea | [5 empty] | 024-03-01-G | 024-03-01-G_LM | [10 empty] | LM_EOBX | 92.97 | 0 No |  |  | 4.23 |  | 0 No | [16 empty] | 1 Successful | 140 |  | 0 Fails | 306 | 35.8
Yes | ProcessArea | [5 empty] | 024-03-01-G | 024-03-01-G_LM | [10 empty] | LM_EXBO | 92.97 | 0 No |  |  | 4.23 |  | 0 No | [16 empty] | 0 Fails | 140 | 998.8 | 1 Successful | 156 | 26.88
Yes | ProcessArea | [5 empty] | 024-03-01-G | 024-03-01-G_LM | [10 empty] | LM_EXBX | 92.97 | 0 No |  |  | 4.23 |  | 0 No | [16 empty] | 0 Fails | 140 | 998.8 | 0 Fails | 306 | 35.8
Yes | ProcessArea | [5 empty] | 024-03-02-L | 024-03-02-L_LM | [10 empty] | LM_EOBN | 1.36 | 0 No |  |  | 0 |  | 0 No | [16 empty] | 1 Successful | 122 |  |  | 156 | 30.5
Yes | ProcessArea | [5 empty] | 024-03-02-L | 024-03-02-L_LM | [10 empty] | LM_EXBN | 1.36 | 0 No |  |  | 0 |  | 0 No | [16 empty] | 0 Fails | 122 | 5790.8 |  | 156 | 30.5
Yes | ProcessArea | [5 empty] | 025-01-01-G | 025-01-01-G_SM | [10 empty] | SM_EOBO | 7.1 | 0 No |  |  | 4.23 |  | 0 No | [16 empty] | 1 Successful | 140 |  | 1 Successful | 156 | 27.04
Yes | ProcessArea | [5 empty] | 025-01-01-G | 025-01-01-G_SM | [10 empty] | SM_EOBX | 7.1 | 0 No |  |  | 4.23 |  | 0 No | [16 empty] | 1 Successful | 140 |  | 0 Fails | 306 | 35.8
Yes | ProcessArea | [5 empty] | 025-01-01-G | 025-01-01-G_SM | [10 empty] | SM_EXBO | 7.1 | 0 No |  |  | 4.23 |  | 0 No | [16 empty] | 0 Fails | 140 | 7044.2 | 1 Successful | 156 | 27.04
Yes | ProcessArea | [5 empty] | 025-01-01-G | 025-01-01-G_SM | [10 empty] | SM_EXBX | 7.1 | 0 No |  |  | 4.23 |  | 0 No | [16 empty] | 0 Fails | 140 | 7044.2 | 0 Fails | 306 | 35.8
Yes | ProcessArea | [5 empty] | 025-01-01-G | 025-01-01-G_ME | [10 empty] | ME_EOBO | 36.1 | 0 No |  |  | 4.23 |  | 0 No | [16 empty] | 1 Successful | 140 |  | 1 Successful | 156 | 27.04
Yes | ProcessArea | [5 empty] | 025-01-01-G | 025-01-01-G_ME | [10 empty] | ME_EOBX | 36.1 | 0 No |  |  | 4.23 |  | 0 No | [16 empty] | 1 Successful | 140 |  | 0 Fails | 306 | 35.8
Yes | ProcessArea | [5 empty] | 025-01-01-G | 025-01-01-G_ME | [10 empty] | ME_EXBO | 36.1 | 0 No |  |  | 4.23 |  | 0 No | [16 empty] | 0 Fails | 140 | 7044.2 | 1 Successful | 156 | 27.04
Yes | ProcessArea | [5 empty] | 025-01-01-G | 025-01-01-G_ME | [10 empty] | ME_EXBX | 36.1 | 0 No |  |  | 4.23 |  | 0 No | [16 empty] | 0 Fails | 140 | 7044.2 | 0 Fails | 306 | 35.8
Yes | ProcessArea | [5 empty] | 025-01-01-G | 025-01-01-G_LM | [10 empty] | LM_EOBO | 84.93 | 0 No |  |  | 4.23 |  | 0 No | [16 empty] | 1 Successful | 140 |  | 1 Successful | 156 | 27.04
Yes | ProcessArea | [5 empty] | 025-01-01-G | 025-01-01-G_LM | [10 empty] | LM_EOBX | 84.93 | 0 No |  |  | 4.23 |  | 0 No | [16 empty] | 1 Successful | 140 |  | 0 Fails | 306 | 35.8
Yes | ProcessArea | [5 empty] | 025-01-01-G | 025-01-01-G_LM | [10 empty] | LM_EXBO | 84.93 | 0 No |  |  | 4.23 |  | 0 No | [16 empty] | 0 Fails | 140 | 7044.2 | 1 Successful | 156 | 27.04
Yes | ProcessArea | [5 empty] | 025-01-01-G | 025-01-01-G_LM | [10 empty] | LM_EXBX | 84.93 | 0 No |  |  | 4.23 |  | 0 No | [16 empty] | 0 Fails | 140 | 7044.2 | 0 Fails | 306 | 35.8
Yes | ProcessArea | [5 empty] | 025-01-02-L | 025-01-02-L_SM | [10 empty] | SM_EOBN | 7.1 | 0 No |  |  | 0 |  | 0 No | [16 empty] | 1 Successful | 126 |  |  | 156 | 30.5
Yes | ProcessArea | [5 empty] | 025-01-02-L | 025-01-02-L_SM | [10 empty] | SM_EXBN | 7.1 | 0 No |  |  | 0 |  | 0 No | [16 empty] | 0 Fails | 126 | 1971.4 |  | 156 | 30.5
Yes | ProcessArea | [5 empty] | 025-01-02-L | 025-01-02-L_LM | [10 empty] | LM_EOBN | 8.38 | 0 No |  |  | 0 |  | 0 No | [16 empty] | 1 Successful | 126 |  |  | 156 | 30.5
Yes | ProcessArea | [5 empty] | 025-01-02-L | 025-01-02-L_LM | [10 empty] | LM_EXBN | 8.38 | 0 No |  |  | 0 |  | 0 No | [16 empty] | 0 Fails | 126 | 1971.4 |  | 156 | 30.5
Yes | ProcessArea | [5 empty] | 025-02-01-G | 025-02-01-G_SM | [10 empty] | SM_EOBO | 7.1 | 0 No |  |  | 4.23 |  | 0 No | [16 empty] | 1 Successful | 138 |  | 1 Successful | 156 | 30.47
Yes | ProcessArea | [5 empty] | 025-02-01-G | 025-02-01-G_SM | [10 empty] | SM_EOBX | 7.1 | 0 No |  |  | 4.23 |  | 0 No | [16 empty] | 1 Successful | 138 |  | 0 Fails | 306 | 35.8
Yes | ProcessArea | [5 empty] | 025-02-01-G | 025-02-01-G_SM | [10 empty] | SM_EXBO | 7.1 | 0 No |  |  | 4.23 |  | 0 No | [16 empty] | 0 Fails | 138 | 6443.1 | 1 Successful | 156 | 30.47
Yes | ProcessArea | [5 empty] | 025-02-01-G | 025-02-01-G_SM | [10 empty] | SM_EXBX | 7.1 | 0 No |  |  | 4.23 |  | 0 No | [16 empty] | 0 Fails | 138 | 6443.1 | 0 Fails | 306 | 35.8
Yes | ProcessArea | [5 empty] | 025-02-01-G | 025-02-01-G_ME | [10 empty] | ME_EOBO | 36.1 | 0 No |  |  | 4.23 |  | 0 No | [16 empty] | 1 Successful | 138 |  | 1 Successful | 156 | 30.47
Yes | ProcessArea | [5 empty] | 025-02-01-G | 025-02-01-G_ME | [10 empty] | ME_EOBX | 36.1 | 0 No |  |  | 4.23 |  | 0 No | [16 empty] | 1 Successful | 138 |  | 0 Fails | 306 | 35.8
Yes | ProcessArea | [5 empty] | 025-02-01-G | 025-02-01-G_ME | [10 empty] | ME_EXBO | 36.1 | 0 No |  |  | 4.23 |  | 0 No | [16 empty] | 0 Fails | 138 | 6443.1 | 1 Successful | 156 | 30.47
Yes | ProcessArea | [5 empty] | 025-02-01-G | 025-02-01-G_ME | [10 empty] | ME_EXBX | 36.1 | 0 No |  |  | 4.23 |  | 0 No | [16 empty] | 0 Fails | 138 | 6443.1 | 0 Fails | 306 | 35.8
Yes | ProcessArea | [5 empty] | 025-02-01-G | 025-02-01-G_LM | [10 empty] | LM_EOBO | 106.61 | 0 No |  |  | 4.23 |  | 0 No | [16 empty] | 1 Successful | 138 |  | 1 Successful | 156 | 30.47
Yes | ProcessArea | [5 empty] | 025-02-01-G | 025-02-01-G_LM | [10 empty] | LM_EOBX | 106.61 | 0 No |  |  | 4.23 |  | 0 No | [16 empty] | 1 Successful | 138 |  | 0 Fails | 306 | 35.8
Yes | ProcessArea | [5 empty] | 025-02-01-G | 025-02-01-G_LM | [10 empty] | LM_EXBO | 106.61 | 0 No |  |  | 4.23 |  | 0 No | [16 empty] | 0 Fails | 138 | 6443.1 | 1 Successful | 156 | 30.47
Yes | ProcessArea | [5 empty] | 025-02-01-G | 025-02-01-G_LM | [10 empty] | LM_EXBX | 106.61 | 0 No |  |  | 4.23 |  | 0 No | [16 empty] | 0 Fails | 138 | 6443.1 | 0 Fails | 306 | 35.8
Yes | ProcessArea | [5 empty] | 025-02-02-L | 025-02-02-L_SM | [10 empty] | SM_EOBN | 7.1 | 0 No |  |  | 0 |  | 0 No | [16 empty] | 1 Successful | 128 |  |  | 156 | 30.5
Yes | ProcessArea | [5 empty] | 025-02-02-L | 025-02-02-L_SM | [10 empty] | SM_EXBN | 7.1 | 0 No |  |  | 0 |  | 0 No | [16 empty] | 0 Fails | 128 | 1971.4 |  | 156 | 30.5
Yes | ProcessArea | [5 empty] | 025-02-02-L | 025-02-02-L_LM | [10 empty] | LM_EOBN | 11.6 | 0 No |  |  | 0 |  | 0 No | [16 empty] | 1 Successful | 128 |  |  | 156 | 30.5
Yes | ProcessArea | [5 empty] | 025-02-02-L | 025-02-02-L_LM | [10 empty] | LM_EXBN | 11.6 | 0 No |  |  | 0 |  | 0 No | [16 empty] | 0 Fails | 128 | 1971.4 |  | 156 | 30.5
Yes | ProcessArea | [5 empty] | 027-01-G-DA | 027-01-G-DA_SM | [10 empty] | SM_EOBO | 7.1 | 0 No |  |  | 4.23 |  | 0 No | [16 empty] | 1 Successful | 136 |  | 1 Successful | 156 | 26.35
Yes | ProcessArea | [5 empty] | 027-01-G-DA | 027-01-G-DA_SM | [10 empty] | SM_EOBX | 7.1 | 0 No |  |  | 4.23 |  | 0 No | [16 empty] | 1 Successful | 136 |  | 0 Fails | 306 | 35.8
Yes | ProcessArea | [5 empty] | 027-01-G-DA | 027-01-G-DA_SM | [10 empty] | SM_EXBO | 7.1 | 0 No |  |  | 4.23 |  | 0 No | [16 empty] | 0 Fails | 136 | 7044.2 | 1 Successful | 156 | 26.35
Yes | ProcessArea | [5 empty] | 027-01-G-DA | 027-01-G-DA_SM | [10 empty] | SM_EXBX | 7.1 | 0 No |  |  | 4.23 |  | 0 No | [16 empty] | 0 Fails | 136 | 7044.2 | 0 Fails | 156 | 26.35
Yes | ProcessArea | [5 empty] | 027-01-G-DA | 027-01-G-DA_ME | [10 empty] | ME_EOBO | 36.1 | 0 No |  |  | 4.23 |  | 0 No | [16 empty] | 1 Successful | 136 |  | 1 Successful | 156 | 26.35
Yes | ProcessArea | [5 empty] | 027-01-G-DA | 027-01-G-DA_ME | [10 empty] | ME_EOBX | 36.1 | 0 No |  |  | 4.23 |  | 0 No | [16 empty] | 1 Successful | 136 |  | 0 Fails | 306 | 35.8
Yes | ProcessArea | [5 empty] | 027-01-G-DA | 027-01-G-DA_ME | [10 empty] | ME_EXBO | 36.1 | 0 No |  |  | 4.23 |  | 0 No | [16 empty] | 0 Fails | 136 | 7044.2 | 1 Successful | 156 | 26.35
Yes | ProcessArea | [5 empty] | 027-01-G-DA | 027-01-G-DA_ME | [10 empty] | ME_EXBX | 36.1 | 0 No |  |  | 4.23 |  | 0 No | [16 empty] | 0 Fails | 136 | 7044.2 | 0 Fails | 156 | 26.35
Yes | ProcessArea | [5 empty] | 027-01-G-DA | 027-01-G-DA_LM | [10 empty] | LM_EOBO | 63.37 | 0 No |  |  | 4.23 |  | 0 No | [16 empty] | 1 Successful | 136 |  | 1 Successful | 156 | 26.35
Yes | ProcessArea | [5 empty] | 027-01-G-DA | 027-01-G-DA_LM | [10 empty] | LM_EOBX | 63.37 | 0 No |  |  | 4.23 |  | 0 No | [16 empty] | 1 Successful | 136 |  | 0 Fails | 306 | 35.8
Yes | ProcessArea | [5 empty] | 027-01-G-DA | 027-01-G-DA_LM | [10 empty] | LM_EXBO | 63.37 | 0 No |  |  | 4.23 |  | 0 No | [16 empty] | 0 Fails | 136 | 7044.2 | 1 Successful | 156 | 26.35
Yes | ProcessArea | [5 empty] | 027-01-G-DA | 027-01-G-DA_LM | [10 empty] | LM_EXBX | 63.37 | 0 No |  |  | 4.23 |  | 0 No | [16 empty] | 0 Fails | 136 | 7044.2 | 0 Fails | 156 | 26.35
Yes | ProcessArea | [5 empty] | 027-01-G-DB | 027-01-G-DB_SM | [10 empty] | SM_EOBO | 7.1 | 0 No |  |  | 4.23 |  | 0 No | [16 empty] | 1 Successful | 136 |  | 1 Successful | 156 | 26.35
Yes | ProcessArea | [5 empty] | 027-01-G-DB | 027-01-G-DB_SM | [10 empty] | SM_EOBX | 7.1 | 0 No |  |  | 4.23 |  | 0 No | [16 empty] | 1 Successful | 136 |  | 0 Fails | 306 | 35.8
Yes | ProcessArea | [5 empty] | 027-01-G-DB | 027-01-G-DB_SM | [10 empty] | SM_EXBO | 7.1 | 0 No |  |  | 4.23 |  | 0 No | [16 empty] | 0 Fails | 136 | 7044.2 | 1 Successful | 156 | 26.35
Yes | ProcessArea | [5 empty] | 027-01-G-DB | 027-01-G-DB_SM | [10 empty] | SM_EXBX | 7.1 | 0 No |  |  | 4.23 |  | 0 No | [16 empty] | 0 Fails | 136 | 7044.2 | 0 Fails | 156 | 26.35
Yes | ProcessArea | [5 empty] | 027-01-G-DB | 027-01-G-DB_ME | [10 empty] | ME_EOBO | 36.1 | 0 No |  |  | 4.23 |  | 0 No | [16 empty] | 1 Successful | 136 |  | 1 Successful | 156 | 26.35
Yes | ProcessArea | [5 empty] | 027-01-G-DB | 027-01-G-DB_ME | [10 empty] | ME_EOBX | 36.1 | 0 No |  |  | 4.23 |  | 0 No | [16 empty] | 1 Successful | 136 |  | 0 Fails | 306 | 35.8
Yes | ProcessArea | [5 empty] | 027-01-G-DB | 027-01-G-DB_ME | [10 empty] | ME_EXBO | 36.1 | 0 No |  |  | 4.23 |  | 0 No | [16 empty] | 0 Fails | 136 | 7044.2 | 1 Successful | 156 | 26.35
Yes | ProcessArea | [5 empty] | 027-01-G-DB | 027-01-G-DB_ME | [10 empty] | ME_EXBX | 36.1 | 0 No |  |  | 4.23 |  | 0 No | [16 empty] | 0 Fails | 136 | 7044.2 | 0 Fails | 156 | 26.35
Yes | ProcessArea | [5 empty] | 027-01-G-DB | 027-01-G-DB_LM | [10 empty] | LM_EOBO | 63.37 | 0 No |  |  | 4.23 |  | 0 No | [16 empty] | 1 Successful | 136 |  | 1 Successful | 156 | 26.35
Yes | ProcessArea | [5 empty] | 027-01-G-DB | 027-01-G-DB_LM | [10 empty] | LM_EOBX | 63.37 | 0 No |  |  | 4.23 |  | 0 No | [16 empty] | 1 Successful | 136 |  | 0 Fails | 306 | 35.8
Yes | ProcessArea | [5 empty] | 027-01-G-DB | 027-01-G-DB_LM | [10 empty] | LM_EXBO | 63.37 | 0 No |  |  | 4.23 |  | 0 No | [16 empty] | 0 Fails | 136 | 7044.2 | 1 Successful | 156 | 26.35
Yes | ProcessArea | [5 empty] | 027-01-G-DB | 027-01-G-DB_LM | [10 empty] | LM_EXBX | 63.37 | 0 No |  |  | 4.23 |  | 0 No | [16 empty] | 0 Fails | 136 | 7044.2 | 0 Fails | 156 | 26.35
Yes | ProcessArea | [5 empty] | 027-01-G-DC | 027-01-G-DC_SM | [10 empty] | SM_EOBO | 7.1 | 0 No |  |  | 4.23 |  | 0 No | [16 empty] | 1 Successful | 136 |  | 1 Successful | 156 | 26.35
Yes | ProcessArea | [5 empty] | 027-01-G-DC | 027-01-G-DC_SM | [10 empty] | SM_EOBX | 7.1 | 0 No |  |  | 4.23 |  | 0 No | [16 empty] | 1 Successful | 136 |  | 0 Fails | 306 | 35.8
Yes | ProcessArea | [5 empty] | 027-01-G-DC | 027-01-G-DC_SM | [10 empty] | SM_EXBO | 7.1 | 0 No |  |  | 4.23 |  | 0 No | [16 empty] | 0 Fails | 136 | 7044.2 | 1 Successful | 156 | 26.35
Yes | ProcessArea | [5 empty] | 027-01-G-DC | 027-01-G-DC_SM | [10 empty] | SM_EXBX | 7.1 | 0 No |  |  | 4.23 |  | 0 No | [16 empty] | 0 Fails | 136 | 7044.2 | 0 Fails | 156 | 26.35
Yes | ProcessArea | [5 empty] | 027-01-G-DC | 027-01-G-DC_ME | [10 empty] | ME_EOBO | 36.1 | 0 No |  |  | 4.23 |  | 0 No | [16 empty] | 1 Successful | 136 |  | 1 Successful | 156 | 26.35
Yes | ProcessArea | [5 empty] | 027-01-G-DC | 027-01-G-DC_ME | [10 empty] | ME_EOBX | 36.1 | 0 No |  |  | 4.23 |  | 0 No | [16 empty] | 1 Successful | 136 |  | 0 Fails | 306 | 35.8
Yes | ProcessArea | [5 empty] | 027-01-G-DC | 027-01-G-DC_ME | [10 empty] | ME_EXBO | 36.1 | 0 No |  |  | 4.23 |  | 0 No | [16 empty] | 0 Fails | 136 | 7044.2 | 1 Successful | 156 | 26.35
Yes | ProcessArea | [5 empty] | 027-01-G-DC | 027-01-G-DC_ME | [10 empty] | ME_EXBX | 36.1 | 0 No |  |  | 4.23 |  | 0 No | [16 empty] | 0 Fails | 136 | 7044.2 | 0 Fails | 156 | 26.35
Yes | ProcessArea | [5 empty] | 027-01-G-DC | 027-01-G-DC_LM | [10 empty] | LM_EOBO | 63.37 | 0 No |  |  | 4.23 |  | 0 No | [16 empty] | 1 Successful | 136 |  | 1 Successful | 156 | 26.35
Yes | ProcessArea | [5 empty] | 027-01-G-DC | 027-01-G-DC_LM | [10 empty] | LM_EOBX | 63.37 | 0 No |  |  | 4.23 |  | 0 No | [16 empty] | 1 Successful | 136 |  | 0 Fails | 306 | 35.8
Yes | ProcessArea | [5 empty] | 027-01-G-DC | 027-01-G-DC_LM | [10 empty] | LM_EXBO | 63.37 | 0 No |  |  | 4.23 |  | 0 No | [16 empty] | 0 Fails | 136 | 7044.2 | 1 Successful | 156 | 26.35
Yes | ProcessArea | [5 empty] | 027-01-G-DC | 027-01-G-DC_LM | [10 empty] | LM_EXBX | 63.37 | 0 No |  |  | 4.23 |  | 0 No | [16 empty] | 0 Fails | 136 | 7044.2 | 0 Fails | 156 | 26.35
Yes | ProcessArea | [5 empty] | 027-02-G | 027-02-G_SM | [10 empty] | SM_EOBO | 7.1 | 0 No |  |  | 4.23 |  | 0 No | [16 empty] | 1 Successful | 136 |  | 1 Successful | 153 | 15.76
Yes | ProcessArea | [5 empty] | 027-02-G | 027-02-G_SM | [10 empty] | SM_EOBX | 7.1 | 0 No |  |  | 4.23 |  | 0 No | [16 empty] | 1 Successful | 136 |  | 0 Fails | 306 | 35.8
Yes | ProcessArea | [5 empty] | 027-02-G | 027-02-G_SM | [10 empty] | SM_EXBO | 7.1 | 0 No |  |  | 4.23 |  | 0 No | [16 empty] | 0 Fails | 136 | 6443.1 | 1 Successful | 153 | 15.76
Yes | ProcessArea | [5 empty] | 027-02-G | 027-02-G_SM | [10 empty] | SM_EXBX | 7.1 | 0 No |  |  | 4.23 |  | 0 No | [16 empty] | 0 Fails | 136 | 6443.1 | 0 Fails | 306 | 35.8
Yes | ProcessArea | [5 empty] | 027-02-G | 027-02-G_ME | [10 empty] | ME_EOBO | 36.1 | 0 No |  |  | 4.23 |  | 0 No | [16 empty] | 1 Successful | 136 |  | 1 Successful | 153 | 15.76
Yes | ProcessArea | [5 empty] | 027-02-G | 027-02-G_ME | [10 empty] | ME_EOBX | 36.1 | 0 No |  |  | 4.23 |  | 0 No | [16 empty] | 1 Successful | 136 |  | 0 Fails | 306 | 35.8
Yes | ProcessArea | [5 empty] | 027-02-G | 027-02-G_ME | [10 empty] | ME_EXBO | 36.1 | 0 No |  |  | 4.23 |  | 0 No | [16 empty] | 0 Fails | 136 | 6443.1 | 1 Successful | 153 | 15.76
Yes | ProcessArea | [5 empty] | 027-02-G | 027-02-G_ME | [10 empty] | ME_EXBX | 36.1 | 0 No |  |  | 4.23 |  | 0 No | [16 empty] | 0 Fails | 136 | 6443.1 | 0 Fails | 306 | 35.8
Yes | ProcessArea | [5 empty] | 027-02-G | 027-02-G_LM | [10 empty] | LM_EOBO | 83.66 | 0 No |  |  | 4.23 |  | 0 No | [16 empty] | 1 Successful | 136 |  | 1 Successful | 153 | 15.76
Yes | ProcessArea | [5 empty] | 027-02-G | 027-02-G_LM | [10 empty] | LM_EOBX | 83.66 | 0 No |  |  | 4.23 |  | 0 No | [16 empty] | 1 Successful | 136 |  | 0 Fails | 306 | 35.8
Yes | ProcessArea | [5 empty] | 027-02-G | 027-02-G_LM | [10 empty] | LM_EXBO | 83.66 | 0 No |  |  | 4.23 |  | 0 No | [16 empty] | 0 Fails | 136 | 6443.1 | 1 Successful | 153 | 15.76
Yes | ProcessArea | [5 empty] | 027-02-G | 027-02-G_LM | [10 empty] | LM_EXBX | 83.66 | 0 No |  |  | 4.23 |  | 0 No | [16 empty] | 0 Fails | 136 | 6443.1 | 0 Fails | 306 | 35.8
Yes | ProcessArea | [5 empty] | 027-03-G | 027-03-G_SM | [10 empty] | SM_EOBO | 7.1 | 0 No |  |  | 4.23 |  | 0 No | [16 empty] | 1 Successful | 136 |  | 1 Successful | 153 | 17.52
Yes | ProcessArea | [5 empty] | 027-03-G | 027-03-G_SM | [10 empty] | SM_EOBX | 7.1 | 0 No |  |  | 4.23 |  | 0 No | [16 empty] | 1 Successful | 136 |  | 0 Fails | 306 | 35.8
Yes | ProcessArea | [5 empty] | 027-03-G | 027-03-G_SM | [10 empty] | SM_EXBO | 7.1 | 0 No |  |  | 4.23 |  | 0 No | [16 empty] | 0 Fails | 136 | 1409.6 | 1 Successful | 153 | 17.52
Yes | ProcessArea | [5 empty] | 027-03-G | 027-03-G_SM | [10 empty] | SM_EXBX | 7.1 | 0 No |  |  | 4.23 |  | 0 No | [16 empty] | 0 Fails | 136 | 1409.6 | 0 Fails | 306 | 35.8
Yes | ProcessArea | [5 empty] | 027-03-G | 027-03-G_ME | [10 empty] | ME_EOBO | 36.1 | 0 No |  |  | 4.23 |  | 0 No | [16 empty] | 1 Successful | 136 |  | 1 Successful | 153 | 17.52
Yes | ProcessArea | [5 empty] | 027-03-G | 027-03-G_ME | [10 empty] | ME_EOBX | 36.1 | 0 No |  |  | 4.23 |  | 0 No | [16 empty] | 1 Successful | 136 |  | 0 Fails | 306 | 35.8
Yes | ProcessArea | [5 empty] | 027-03-G | 027-03-G_ME | [10 empty] | ME_EXBO | 36.1 | 0 No |  |  | 4.23 |  | 0 No | [16 empty] | 0 Fails | 136 | 1409.6 | 1 Successful | 153 | 17.52
Yes | ProcessArea | [5 empty] | 027-03-G | 027-03-G_ME | [10 empty] | ME_EXBX | 36.1 | 0 No |  |  | 4.23 |  | 0 No | [16 empty] | 0 Fails | 136 | 1409.6 | 0 Fails | 306 | 35.8
Yes | ProcessArea | [5 empty] | 027-03-G | 027-03-G_LM | [10 empty] | LM_EOBO | 84.25 | 0 No |  |  | 4.23 |  | 0 No | [16 empty] | 1 Successful | 136 |  | 1 Successful | 153 | 17.52
Yes | ProcessArea | [5 empty] | 027-03-G | 027-03-G_LM | [10 empty] | LM_EOBX | 84.25 | 0 No |  |  | 4.23 |  | 0 No | [16 empty] | 1 Successful | 136 |  | 0 Fails | 306 | 35.8
Yes | ProcessArea | [5 empty] | 027-03-G | 027-03-G_LM | [10 empty] | LM_EXBO | 84.25 | 0 No |  |  | 4.23 |  | 0 No | [16 empty] | 0 Fails | 136 | 1409.6 | 1 Successful | 153 | 17.52
Yes | ProcessArea | [5 empty] | 027-03-G | 027-03-G_LM | [10 empty] | LM_EXBX | 84.25 | 0 No |  |  | 4.23 |  | 0 No | [16 empty] | 0 Fails | 136 | 1409.6 | 0 Fails | 306 | 35.8
Yes | ProcessArea | [5 empty] | 043-03-G | 043-03-G_SM | [10 empty] | SM_EOBN | 7.1 | 0 No |  |  | 0 |  | 0 No | [16 empty] | 1 Successful | 128 |  |  | 156 | 30.5
Yes | ProcessArea | [5 empty] | 043-03-G | 043-03-G_SM | [10 empty] | SM_EXBN | 7.1 | 0 No |  |  | 0 |  | 0 No | [16 empty] | 0 Fails | 128 | 2197.3 |  | 156 | 30.5
Yes | ProcessArea | [5 empty] | 043-03-G | 043-03-G_ME | [10 empty] | ME_EOBN | 36.1 | 0 No |  |  | 0 |  | 0 No | [16 empty] | 1 Successful | 128 |  |  | 156 | 30.5
Yes | ProcessArea | [5 empty] | 043-03-G | 043-03-G_ME | [10 empty] | ME_EXBN | 36.1 | 0 No |  |  | 0 |  | 0 No | [16 empty] | 0 Fails | 128 | 2197.3 |  | 156 | 30.5
Yes | ProcessArea | [5 empty] | 043-03-G | 043-03-G_LM | [10 empty] | LM_EOBN | 46.63 | 0 No |  |  | 0 |  | 0 No | [16 empty] | 1 Successful | 128 |  |  | 156 | 30.5
Yes | ProcessArea | [5 empty] | 043-03-G | 043-03-G_LM | [10 empty] | LM_EXBN | 46.63 | 0 No |  |  | 0 |  | 0 No | [16 empty] | 0 Fails | 128 | 2197.3 |  | 156 | 30.5
Yes | ProcessArea | [5 empty] | 045-01-G | 045-01-G_SM | [10 empty] | SM_EOBO | 7.1 | 0 No |  |  | 4.23 |  | 0 No | [16 empty] | 1 Successful | 123 |  | 1 Successful | 152 | 5.97
Yes | ProcessArea | [5 empty] | 045-01-G | 045-01-G_SM | [10 empty] | SM_EOBX | 7.1 | 0 No |  |  | 4.23 |  | 0 No | [16 empty] | 1 Successful | 123 |  | 0 Fails | 306 | 35.8
Yes | ProcessArea | [5 empty] | 045-01-G | 045-01-G_SM | [10 empty] | SM_EXBO | 7.1 | 0 No |  |  | 4.23 |  | 0 No | [16 empty] | 0 Fails | 123 | 1409.6 | 1 Successful | 152 | 5.97
Yes | ProcessArea | [5 empty] | 045-01-G | 045-01-G_SM | [10 empty] | SM_EXBX | 7.1 | 0 No |  |  | 4.23 |  | 0 No | [16 empty] | 0 Fails | 123 | 1409.6 | 0 Fails | 306 | 35.8
Yes | ProcessArea | [5 empty] | 045-01-G | 045-01-G_ME | [10 empty] | ME_EOBO | 36.1 | 0 No |  |  | 4.23 |  | 0 No | [16 empty] | 1 Successful | 123 |  | 1 Successful | 152 | 5.97
Yes | ProcessArea | [5 empty] | 045-01-G | 045-01-G_ME | [10 empty] | ME_EOBX | 36.1 | 0 No |  |  | 4.23 |  | 0 No | [16 empty] | 1 Successful | 123 |  | 0 Fails | 306 | 35.8
Yes | ProcessArea | [5 empty] | 045-01-G | 045-01-G_ME | [10 empty] | ME_EXBO | 36.1 | 0 No |  |  | 4.23 |  | 0 No | [16 empty] | 0 Fails | 123 | 1409.6 | 1 Successful | 152 | 5.97
Yes | ProcessArea | [5 empty] | 045-01-G | 045-01-G_ME | [10 empty] | ME_EXBX | 36.1 | 0 No |  |  | 4.23 |  | 0 No | [16 empty] | 0 Fails | 123 | 1409.6 | 0 Fails | 306 | 35.8
Yes | ProcessArea | [5 empty] | 045-01-G | 045-01-G_LM | [10 empty] | LM_EOBO | 76.2 | 0 No |  |  | 4.23 |  | 0 No | [16 empty] | 1 Successful | 123 |  | 1 Successful | 152 | 5.97
Yes | ProcessArea | [5 empty] | 045-01-G | 045-01-G_LM | [10 empty] | LM_EOBX | 76.2 | 0 No |  |  | 4.23 |  | 0 No | [16 empty] | 1 Successful | 123 |  | 0 Fails | 306 | 35.8
Yes | ProcessArea | [5 empty] | 045-01-G | 045-01-G_LM | [10 empty] | LM_EXBO | 76.2 | 0 No |  |  | 4.23 |  | 0 No | [16 empty] | 0 Fails | 123 | 1409.6 | 1 Successful | 152 | 5.97
Yes | ProcessArea | [5 empty] | 045-01-G | 045-01-G_LM | [10 empty] | LM_EXBX | 76.2 | 0 No |  |  | 4.23 |  | 0 No | [16 empty] | 0 Fails | 123 | 1409.6 | 0 Fails | 306 | 35.8
Yes | ProcessArea | [5 empty] | 045-02-01-G | 045-02-01-G_SM | [10 empty] | SM_EOBO | 7.1 | 0 No |  |  | 4.23 |  | 0 No | [16 empty] | 1 Successful | 124 |  | 1 Successful | 156 | 37.76
Yes | ProcessArea | [5 empty] | 045-02-01-G | 045-02-01-G_SM | [10 empty] | SM_EOBX | 7.1 | 0 No |  |  | 4.23 |  | 0 No | [16 empty] | 1 Successful | 124 |  | 0 Fails | 306 | 35.8
Yes | ProcessArea | [5 empty] | 045-02-01-G | 045-02-01-G_SM | [10 empty] | SM_EXBO | 7.1 | 0 No |  |  | 4.23 |  | 0 No | [16 empty] | 0 Fails | 124 | 7171.7 | 1 Successful | 156 | 37.76
Yes | ProcessArea | [5 empty] | 045-02-01-G | 045-02-01-G_SM | [10 empty] | SM_EXBX | 7.1 | 0 No |  |  | 4.23 |  | 0 No | [16 empty] | 0 Fails | 124 | 7171.7 | 0 Fails | 306 | 35.8
Yes | ProcessArea | [5 empty] | 045-02-01-G | 045-02-01-G_LM | [10 empty] | LM_EOBO | 24.49 | 0 No |  |  | 4.23 |  | 0 No | [16 empty] | 1 Successful | 124 |  | 1 Successful | 156 | 37.76
Yes | ProcessArea | [5 empty] | 045-02-01-G | 045-02-01-G_LM | [10 empty] | LM_EOBX | 24.49 | 0 No |  |  | 4.23 |  | 0 No | [16 empty] | 1 Successful | 124 |  | 0 Fails | 306 | 35.8
Yes | ProcessArea | [5 empty] | 045-02-01-G | 045-02-01-G_LM | [10 empty] | LM_EXBO | 24.49 | 0 No |  |  | 4.23 |  | 0 No | [16 empty] | 0 Fails | 124 | 7171.7 | 1 Successful | 156 | 37.76
Yes | ProcessArea | [5 empty] | 045-02-01-G | 045-02-01-G_LM | [10 empty] | LM_EXBX | 24.49 | 0 No |  |  | 4.23 |  | 0 No | [16 empty] | 0 Fails | 124 | 7171.7 | 0 Fails | 306 | 35.8
Yes | ProcessArea | [5 empty] | 045-02-02-L | 045-02-02-L_LM | [10 empty] | LM_EOBN | 1.67 | 0 No |  |  | 0 |  | 0 No | [16 empty] | 1 Successful | 122 |  |  | 156 | 30.5
Yes | ProcessArea | [5 empty] | 045-02-02-L | 045-02-02-L_LM | [10 empty] | LM_EXBN | 1.67 | 0 No |  |  | 0 |  | 0 No | [16 empty] | 0 Fails | 122 | 5790.8 |  | 156 | 30.5
Yes | ProcessArea | [5 empty] | 045-03-G | 045-03-G_LM | [10 empty] | LM_EOBN | 3.68 | 0 No |  |  | 0 |  | 0 No | [16 empty] | 1 Successful | 122 |  |  | 156 | 30.5
Yes | ProcessArea | [5 empty] | 045-03-G | 045-03-G_LM | [10 empty] | LM_EXBN | 3.68 | 0 No |  |  | 0 |  | 0 No | [16 empty] | 0 Fails | 122 | 3049.2 |  | 156 | 30.5
Yes | ProcessArea | [5 empty] | 046-02-L | 046-02-L_LM | [10 empty] | LM_EOBN | 3.84 | 0 No |  |  | 0 |  | 0 No | [16 empty] | 1 Successful | 123 |  |  | 156 | 30.5
Yes | ProcessArea | [5 empty] | 046-02-L | 046-02-L_LM | [10 empty] | LM_EXBN | 3.84 | 0 No |  |  | 0 |  | 0 No | [16 empty] | 0 Fails | 123 | 327.5 |  | 156 | 30.5
Yes | ProcessArea | [5 empty] | 046-03-L | 046-03-L_LM | [10 empty] | LM_EOBN | 1.72 | 0 No |  |  | 0 |  | 0 No | [16 empty] | 1 Successful | 122 |  |  | 156 | 30.5
Yes | ProcessArea | [5 empty] | 046-03-L | 046-03-L_LM | [10 empty] | LM_EXBN | 1.72 | 0 No |  |  | 0 |  | 0 No | [16 empty] | 0 Fails | 122 | 79.5 |  | 156 | 30.5
Yes | ProcessArea | [5 empty] | 021-01-01-L | 021-01-01-L_SM | [10 empty] | SM_EOBN | 7.1 | 0 No |  |  | 0 |  | 0 No | [16 empty] | 1 Successful | 152 |  |  | 156 | 30.5
Yes | ProcessArea | [5 empty] | 021-01-01-L | 021-01-01-L_SM | [10 empty] | SM_EXBN | 7.1 | 0 No |  |  | 0 |  | 0 No | [16 empty] | 0 Fails | 152 | 94234.8 |  | 156 | 30.5
Yes | ProcessArea | [5 empty] | 021-01-01-L | 021-01-01-L_LA | [10 empty] | LA_EOBN | 150 | 0 No |  |  | 0 |  | 0 No | [16 empty] | 1 Successful | 152 |  |  | 156 | 30.5
Yes | ProcessArea | [5 empty] | 021-01-01-L | 021-01-01-L_LA | [10 empty] | LA_EXBN | 150 | 0 No |  |  | 0 |  | 0 No | [16 empty] | 0 Fails | 152 | 94234.8 |  | 156 | 30.5
Yes | ProcessArea | [5 empty] | 046-01-01-L | 046-01-01-L_SM | [10 empty] | SM_EOBN | 7.1 | 0 No |  |  | 0 |  | 0 No | [16 empty] | 1 Successful | 123 |  |  | 156 | 30.5
Yes | ProcessArea | [5 empty] | 046-01-01-L | 046-01-01-L_SM | [10 empty] | SM_EXBN | 7.1 | 0 No |  |  | 0 |  | 0 No | [16 empty] | 0 Fails | 123 | 245.6 |  | 156 | 30.5
Yes | ProcessArea | [5 empty] | 046-01-01-L | 046-01-01-L_LM | [10 empty] | LM_EOBN | 18 | 0 No |  |  | 0 |  | 0 No | [16 empty] | 1 Successful | 123 |  |  | 156 | 30.5
Yes | ProcessArea | [5 empty] | 046-01-01-L | 046-01-01-L_LM | [10 empty] | LM_EXBN | 18 | 0 No |  |  | 0 |  | 0 No | [16 empty] | 0 Fails | 123 | 245.6 |  | 156 | 30.5
Yes | ProcessArea | [5 empty] | 046-01-02-L | 046-01-02-L_SM | [10 empty] | SM_EOBN | 7.1 | 0 No |  |  | 0 |  | 0 No | [16 empty] | 1 Successful | 124 |  |  | 156 | 30.5
Yes | ProcessArea | [5 empty] | 046-01-02-L | 046-01-02-L_SM | [10 empty] | SM_EXBN | 7.1 | 0 No |  |  | 0 |  | 0 No | [16 empty] | 0 Fails | 124 | 7941.4 |  | 156 | 30.5
Yes | ProcessArea | [5 empty] | 046-01-02-L | 046-01-02-L_LM | [10 empty] | LM_EOBN | 18.11 | 0 No |  |  | 0 |  | 0 No | [16 empty] | 1 Successful | 124 |  |  | 156 | 30.5
Yes | ProcessArea | [5 empty] | 046-01-02-L | 046-01-02-L_LM | [10 empty] | LM_EXBN | 18.11 | 0 No |  |  | 0 |  | 0 No | [16 empty] | 0 Fails | 124 | 7941.4 |  | 156 | 30.5
Yes | ProcessArea | [5 empty] | 046-01-03-L | 046-01-03-L_LM | [10 empty] | LM_EOBN | 3.84 | 0 No |  |  | 0 |  | 0 No | [16 empty] | 1 Successful | 123 |  |  | 156 | 30.5
Yes | ProcessArea | [5 empty] | 046-01-03-L | 046-01-03-L_LM | [10 empty] | LM_EXBN | 3.84 | 0 No |  |  | 0 |  | 0 No | [16 empty] | 0 Fails | 123 | 409.4 |  | 156 | 30.5
Yes | ProcessArea | [5 empty] | 046-01-04-L | 046-01-04-L_LM | [10 empty] | LM_EOBN | 1.72 | 0 No |  |  | 0 |  | 0 No | [16 empty] | 1 Successful | 122 |  |  | 156 | 30.5
Yes | ProcessArea | [5 empty] | 046-01-04-L | 046-01-04-L_LM | [10 empty] | LM_EXBN | 1.72 | 0 No |  |  | 0 |  | 0 No | [16 empty] | 0 Fails | 122 | 409.4 |  | 156 | 30.5
Yes | ProcessArea | [5 empty] | 062-01-01-L | 062-01-01-L_SM | [10 empty] | SM_EOBN | 7.1 | 0 No |  |  | 0 |  | 0 No | [16 empty] | 1 Successful | 124 |  |  | 156 | 30.5
Yes | ProcessArea | [5 empty] | 062-01-01-L | 062-01-01-L_SM | [10 empty] | SM_EXBN | 7.1 | 0 No |  |  | 0 |  | 0 No | [16 empty] | 0 Fails | 124 | 2552.4 |  | 156 | 30.5
Yes | ProcessArea | [5 empty] | 062-01-01-L | 062-01-01-L_LM | [10 empty] | LM_EOBN | 19.78 | 0 No |  |  | 0 |  | 0 No | [16 empty] | 1 Successful | 124 |  |  | 156 | 30.5
Yes | ProcessArea | [5 empty] | 062-01-01-L | 062-01-01-L_LM | [10 empty] | LM_EXBN | 19.78 | 0 No |  |  | 0 |  | 0 No | [16 empty] | 0 Fails | 124 | 2552.4 |  | 156 | 30.5
Yes | ProcessArea | [5 empty] | 043-01-01-G | 043-01-01-G_SM | [10 empty] | SM_EOBO | 7.1 | 0 No |  |  | 4.23 |  | 0 No | [16 empty] | 1 Successful | 123 |  | 1 Successful | 176 | 660.4
Yes | ProcessArea | [5 empty] | 043-01-01-G | 043-01-01-G_SM | [10 empty] | SM_EOBX | 7.1 | 0 No |  |  | 4.23 |  | 0 No | [16 empty] | 1 Successful | 123 |  | 0 Fails | 306 | 35.8
Yes | ProcessArea | [5 empty] | 043-01-01-G | 043-01-01-G_SM | [10 empty] | SM_EXBO | 7.1 | 0 No |  |  | 4.23 |  | 0 No | [16 empty] | 0 Fails | 123 | 418.5 | 1 Successful | 176 | 660.4
Yes | ProcessArea | [5 empty] | 043-01-01-G | 043-01-01-G_SM | [10 empty] | SM_EXBX | 7.1 | 0 No |  |  | 4.23 |  | 0 No | [16 empty] | 0 Fails | 123 | 418.5 | 0 Fails | 306 | 35.8
Yes | ProcessArea | [5 empty] | 043-01-01-G | 043-01-01-G_ME | [10 empty] | ME_EOBO | 36.1 | 0 No |  |  | 4.23 |  | 0 No | [16 empty] | 1 Successful | 123 |  | 1 Successful | 176 | 660.4
Yes | ProcessArea | [5 empty] | 043-01-01-G | 043-01-01-G_ME | [10 empty] | ME_EOBX | 36.1 | 0 No |  |  | 4.23 |  | 0 No | [16 empty] | 1 Successful | 123 |  | 0 Fails | 306 | 35.8
Yes | ProcessArea | [5 empty] | 043-01-01-G | 043-01-01-G_ME | [10 empty] | ME_EXBO | 36.1 | 0 No |  |  | 4.23 |  | 0 No | [16 empty] | 0 Fails | 123 | 418.5 | 1 Successful | 176 | 660.4
Yes | ProcessArea | [5 empty] | 043-01-01-G | 043-01-01-G_ME | [10 empty] | ME_EXBX | 36.1 | 0 No |  |  | 4.23 |  | 0 No | [16 empty] | 0 Fails | 123 | 418.5 | 0 Fails | 306 | 35.8
Yes | ProcessArea | [5 empty] | 043-01-01-G | 043-01-01-G_LM | [10 empty] | LM_EOBO | 49.34 | 0 No |  |  | 4.23 |  | 0 No | [16 empty] | 1 Successful | 123 |  | 1 Successful | 176 | 660.4
Yes | ProcessArea | [5 empty] | 043-01-01-G | 043-01-01-G_LM | [10 empty] | LM_EOBX | 49.34 | 0 No |  |  | 4.23 |  | 0 No | [16 empty] | 1 Successful | 123 |  | 0 Fails | 306 | 35.8
Yes | ProcessArea | [5 empty] | 043-01-01-G | 043-01-01-G_LM | [10 empty] | LM_EXBO | 49.34 | 0 No |  |  | 4.23 |  | 0 No | [16 empty] | 0 Fails | 123 | 418.5 | 1 Successful | 176 | 660.4
Yes | ProcessArea | [5 empty] | 043-01-01-G | 043-01-01-G_LM | [10 empty] | LM_EXBX | 49.34 | 0 No |  |  | 4.23 |  | 0 No | [16 empty] | 0 Fails | 123 | 418.5 | 0 Fails | 306 | 35.8
Yes | ProcessArea | [5 empty] | 043-01-02-L | 043-01-02-L_SM | [10 empty] | SM_EOBN | 7.1 | 0 No |  |  | 0 |  | 0 No | [16 empty] | 1 Successful | 126 |  |  | 156 | 30.5
Yes | ProcessArea | [5 empty] | 043-01-02-L | 043-01-02-L_SM | [10 empty] | SM_EXBN | 7.1 | 0 No |  |  | 0 |  | 0 No | [16 empty] | 0 Fails | 126 | 1971.4 |  | 156 | 30.5
Yes | ProcessArea | [5 empty] | 043-01-02-L | 043-01-02-L_ME | [10 empty] | ME_EOBN | 36.1 | 0 No |  |  | 0 |  | 0 No | [16 empty] | 1 Successful | 126 |  |  | 156 | 30.5
Yes | ProcessArea | [5 empty] | 043-01-02-L | 043-01-02-L_ME | [10 empty] | ME_EXBN | 36.1 | 0 No |  |  | 0 |  | 0 No | [16 empty] | 0 Fails | 126 | 1971.4 |  | 156 | 30.5
Yes | ProcessArea | [5 empty] | 043-01-02-L | 043-01-02-L_LM | [10 empty] | LM_EOBN | 40.9 | 0 No |  |  | 0 |  | 0 No | [16 empty] | 1 Successful | 126 |  |  | 156 | 30.5
Yes | ProcessArea | [5 empty] | 043-01-02-L | 043-01-02-L_LM | [10 empty] | LM_EXBN | 40.9 | 0 No |  |  | 0 |  | 0 No | [16 empty] | 0 Fails | 126 | 1971.4 |  | 156 | 30.5
Yes | ProcessArea | [5 empty] | 043-02-01-G | 043-02-01-G_SM | [10 empty] | SM_EOBO | 7.1 | 0 No |  |  | 4.23 |  | 0 No | [16 empty] | 1 Successful | 128 |  | 1 Successful | 160 | 254
Yes | ProcessArea | [5 empty] | 043-02-01-G | 043-02-01-G_SM | [10 empty] | SM_EOBX | 7.1 | 0 No |  |  | 4.23 |  | 0 No | [16 empty] | 1 Successful | 128 |  | 0 Fails | 306 | 35.8
Yes | ProcessArea | [5 empty] | 043-02-01-G | 043-02-01-G_SM | [10 empty] | SM_EXBO | 7.1 | 0 No |  |  | 4.23 |  | 0 No | [16 empty] | 0 Fails | 128 | 2.8 | 1 Successful | 160 | 254
Yes | ProcessArea | [5 empty] | 043-02-01-G | 043-02-01-G_SM | [10 empty] | SM_EXBX | 7.1 | 0 No |  |  | 4.23 |  | 0 No | [16 empty] | 0 Fails | 128 | 2.8 | 0 Fails | 306 | 35.8
Yes | ProcessArea | [5 empty] | 043-02-01-G | 043-02-01-G_ME | [10 empty] | ME_EOBO | 36.1 | 0 No |  |  | 4.23 |  | 0 No | [16 empty] | 1 Successful | 128 |  | 1 Successful | 160 | 254
Yes | ProcessArea | [5 empty] | 043-02-01-G | 043-02-01-G_ME | [10 empty] | ME_EOBX | 36.1 | 0 No |  |  | 4.23 |  | 0 No | [16 empty] | 1 Successful | 128 |  | 0 Fails | 306 | 35.8
Yes | ProcessArea | [5 empty] | 043-02-01-G | 043-02-01-G_ME | [10 empty] | ME_EXBO | 36.1 | 0 No |  |  | 4.23 |  | 0 No | [16 empty] | 0 Fails | 128 | 2.8 | 1 Successful | 160 | 254
Yes | ProcessArea | [5 empty] | 043-02-01-G | 043-02-01-G_ME | [10 empty] | ME_EXBX | 36.1 | 0 No |  |  | 4.23 |  | 0 No | [16 empty] | 0 Fails | 128 | 2.8 | 0 Fails | 306 | 35.8
Yes | ProcessArea | [5 empty] | 043-02-01-G | 043-02-01-G_LM | [10 empty] | LM_EOBO | 83.5 | 0 No |  |  | 4.23 |  | 0 No | [16 empty] | 1 Successful | 128 |  | 1 Successful | 160 | 254
Yes | ProcessArea | [5 empty] | 043-02-01-G | 043-02-01-G_LM | [10 empty] | LM_EOBX | 83.5 | 0 No |  |  | 4.23 |  | 0 No | [16 empty] | 1 Successful | 128 |  | 0 Fails | 306 | 35.8
Yes | ProcessArea | [5 empty] | 043-02-01-G | 043-02-01-G_LM | [10 empty] | LM_EXBO | 83.5 | 0 No |  |  | 4.23 |  | 0 No | [16 empty] | 0 Fails | 128 | 2.8 | 1 Successful | 160 | 254
Yes | ProcessArea | [5 empty] | 043-02-01-G | 043-02-01-G_LM | [10 empty] | LM_EXBX | 83.5 | 0 No |  |  | 4.23 |  | 0 No | [16 empty] | 0 Fails | 124 | 2.8 | 0 Fails | 306 | 35.8
Yes | ProcessArea | [5 empty] | 043-02-02-L | 043-02-02-L_SM | [10 empty] | SM_EOBN | 7.1 | 0 No |  |  | 0 |  | 0 No | [16 empty] | 1 Successful | 124 |  |  | 156 | 30.5
Yes | ProcessArea | [5 empty] | 043-02-02-L | 043-02-02-L_SM | [10 empty] | SM_EXBN | 7.1 | 0 No |  |  | 0 |  | 0 No | [16 empty] | 0 Fails | 124 | 1971.4 |  | 156 | 30.5
Yes | ProcessArea | [5 empty] | 043-02-02-L | 043-02-02-L_ME | [10 empty] | ME_EOBN | 36.1 | 0 No |  |  | 0 |  | 0 No | [16 empty] | 1 Successful | 124 |  |  | 156 | 30.5
Yes | ProcessArea | [5 empty] | 043-02-02-L | 043-02-02-L_ME | [10 empty] | ME_EXBN | 36.1 | 0 No |  |  | 0 |  | 0 No | [16 empty] | 0 Fails | 124 | 1971.4 |  | 156 | 30.5
Yes | ProcessArea | [5 empty] | 043-02-02-L | 043-02-02-L_LM | [10 empty] | LM_EOBN | 37.03 | 0 No |  |  | 0 |  | 0 No | [16 empty] | 1 Successful | 124 |  |  | 156 | 30.5
Yes | ProcessArea | [5 empty] | 043-02-02-L | 043-02-02-L_LM | [10 empty] | LM_EXBN | 37.03 | 0 No |  |  | 0 |  | 0 No | [16 empty] | 0 Fails | 124 | 1971.4 |  | 156 | 30.5
Yes | UtilityArea | [5 empty] | 045-04-G | 045-04-G_SM | [10 empty] | SM_EOBN | 7.1 | 0 No |  |  | 0 |  | 0 No | [16 empty] | 1 Successful | 124 |  |  | 156 | 30.5
Yes | UtilityArea | [5 empty] | 045-04-G | 045-04-G_SM | [10 empty] | SM_EXBN | 7.1 | 0 No |  |  | 0 |  | 0 No | [16 empty] | 0 Fails | 124 | 3049.2 |  | 156 | 30.5
Yes | UtilityArea | [5 empty] | 045-04-G | 045-04-G_LM | [10 empty] | LM_EOBN | 23.9 | 0 No |  |  | 0 |  | 0 No | [16 empty] | 1 Successful | 124 |  |  | 156 | 30.5
Yes | UtilityArea | [5 empty] | 045-04-G | 045-04-G_LM | [10 empty] | LM_EXBN | 23.9 | 0 No |  |  | 0 |  | 0 No | [16 empty] | 0 Fails | 124 | 3049.2 |  | 156 | 30.5
Yes | UtilityArea | [5 empty] | 062-01-02-L | 062-01-02-L_SM | [10 empty] | SM_EOBN | 7.1 | 0 No |  |  | 0 |  | 0 No | [16 empty] | 1 Successful | 123 |  |  | 156 | 30.5
Yes | UtilityArea | [5 empty] | 062-01-02-L | 062-01-02-L_SM | [10 empty] | SM_EXBN | 7.1 | 0 No |  |  | 0 |  | 0 No | [16 empty] | 0 Fails | 123 | 2637.5 |  | 156 | 30.5
Yes | UtilityArea | [5 empty] | 062-01-02-L | 062-01-02-L_LM | [10 empty] | LM_EOBN | 19.78 | 0 No |  |  | 0 |  | 0 No | [16 empty] | 1 Successful | 123 |  |  | 156 | 30.5
Yes | UtilityArea | [5 empty] | 062-01-02-L | 062-01-02-L_LM | [10 empty] | LM_EXBN | 19.78 | 0 No |  |  | 0 |  | 0 No | [16 empty] | 0 Fails | 123 | 2637.5 |  | 156 | 30.5
Yes | HullDeck | [5 empty] | 013-05-L | 013-05-L_SM | [10 empty] | SM_EOBN | 7.1 | 0 No |  |  | 0 |  | 0 No | [16 empty] | 1 Successful | 132 |  |  | 156 | 30.5
Yes | HullDeck | [5 empty] | 013-05-L | 013-05-L_SM | [10 empty] | SM_EXBN | 7.1 | 0 No |  |  | 0 |  | 0 No | [16 empty] | 0 Fails | 132 | 94234.8 |  | 156 | 30.5
Yes | HullDeck | [5 empty] | 013-05-L | 013-05-L_LM | [10 empty] | LM_EOBN | 26 | 0 No |  |  | 0 |  | 0 No | [16 empty] | 1 Successful | 132 |  |  | 156 | 30.5
Yes | HullDeck | [5 empty] | 013-05-L | 013-05-L_LM | [10 empty] | LM_EXBN | 26 | 0 No |  |  | 0 |  | 0 No | [16 empty] | 0 Fails | 132 | 94234.8 |  | 156 | 30.5
Yes | HullDeck | [5 empty] | 013-06-L | 013-06-L_SM | [10 empty] | SM_EOBN | 7.1 | 0 No |  |  | 0 |  | 0 No | [16 empty] | 1 Successful | 128 |  |  | 156 | 30.5
Yes | HullDeck | [5 empty] | 013-06-L | 013-06-L_SM | [10 empty] | SM_EXBN | 7.1 | 0 No |  |  | 0 |  | 0 No | [16 empty] | 0 Fails | 128 | 94234.8 |  | 156 | 30.5
Yes | HullDeck | [5 empty] | 013-06-L | 013-06-L_LM | [10 empty] | LM_EOBN | 23.4 | 0 No |  |  | 0 |  | 0 No | [16 empty] | 1 Successful | 128 |  |  | 156 | 30.5
Yes | HullDeck | [5 empty] | 013-06-L | 013-06-L_LM | [10 empty] | LM_EXBN | 23.4 | 0 No |  |  | 0 |  | 0 No | [16 empty] | 0 Fails | 128 | 94234.8 |  | 156 | 30.5
Yes | HullDeck | [5 empty] | 021-01-02-L | 021-01-02-L_SM | [10 empty] | SM_EOBN | 7.1 | 0 No |  |  | 0 |  | 0 No | [16 empty] | 1 Successful | 152 |  |  | 156 | 30.5
Yes | HullDeck | [5 empty] | 021-01-02-L | 021-01-02-L_SM | [10 empty] | SM_EXBN | 7.1 | 0 No |  |  | 0 |  | 0 No | [16 empty] | 0 Fails | 152 | 94234.8 |  | 156 | 30.5
Yes | HullDeck | [5 empty] | 021-01-02-L | 021-01-02-L_LM | [10 empty] | LM_EOBN | 9.4 | 0 No |  |  | 0 |  | 0 No | [16 empty] | 1 Successful | 152 |  |  | 156 | 30.5
Yes | HullDeck | [5 empty] | 021-01-02-L | 021-01-02-L_LM | [10 empty] | LM_EXBN | 9.4 | 0 No |  |  | 0 |  | 0 No | [16 empty] | 0 Fails | 152 | 94234.8 |  | 156 | 30.5
Yes | HullDeck | [5 empty] | 046-04-L | 046-04-L_SM | [10 empty] | SM_EOBN | 7.1 | 0 No |  |  | 0 |  | 0 No | [16 empty] | 1 Successful | 123 |  |  | 156 | 30.5
Yes | HullDeck | [5 empty] | 046-04-L | 046-04-L_SM | [10 empty] | SM_EXBN | 7.1 | 0 No |  |  | 0 |  | 0 No | [16 empty] | 0 Fails | 123 | 7941.4 |  | 156 | 30.5
Yes | HullDeck | [5 empty] | 046-04-L | 046-04-L_LM | [10 empty] | LM_EOBN | 13.91 | 0 No |  |  | 0 |  | 0 No | [16 empty] | 1 Successful | 123 |  |  | 156 | 30.5
Yes | HullDeck | [5 empty] | 046-04-L | 046-04-L_LM | [10 empty] | LM_EXBN | 13.91 | 0 No |  |  | 0 |  | 0 No | [16 empty] | 0 Fails | 123 | 7941.4 |  | 156 | 30.5
Yes | HullDeck | [5 empty] | 057-01-01-G | 057-01-01-G_SM | [10 empty] | SM_EOBN | 7.1 | 0 No |  |  | 0 |  | 0 No | [16 empty] | 1 Successful | 128 |  |  | 156 | 30.5
Yes | HullDeck | [5 empty] | 057-01-01-G | 057-01-01-G_SM | [10 empty] | SM_EXBN | 7.1 | 0 No |  |  | 0 |  | 0 No | [16 empty] | 0 Fails | 128 | 2.8 |  | 156 | 30.5
Yes | HullDeck | [5 empty] | 057-01-01-G | 057-01-01-G_ME | [10 empty] | ME_EOBN | 36.1 | 0 No |  |  | 0 |  | 0 No | [16 empty] | 1 Successful | 128 |  |  | 156 | 30.5
Yes | HullDeck | [5 empty] | 057-01-01-G | 057-01-01-G_ME | [10 empty] | ME_EXBN | 36.1 | 0 No |  |  | 0 |  | 0 No | [16 empty] | 0 Fails | 128 | 2.8 |  | 156 | 30.5
Yes | HullDeck | [5 empty] | 057-01-01-G | 057-01-01-G_LM | [10 empty] | LM_EOBN | 83.56 | 0 No |  |  | 0 |  | 0 No | [16 empty] | 1 Successful | 128 |  |  | 156 | 30.5
Yes | HullDeck | [5 empty] | 057-01-01-G | 057-01-01-G_LM | [10 empty] | LM_EXBN | 83.56 | 0 No |  |  | 0 |  | 0 No | [16 empty] | 0 Fails | 128 | 2.8 |  | 156 | 30.5
Yes | HullDeck | [5 empty] | 057-01-02-L | 057-01-02-L_SM | [10 empty] | SM_EOBN | 7.1 | 0 No |  |  | 0 |  | 0 No | [16 empty] | 1 Successful | 126 |  |  | 156 | 30.5
Yes | HullDeck | [5 empty] | 057-01-02-L | 057-01-02-L_SM | [10 empty] | SM_EXBN | 7.1 | 0 No |  |  | 0 |  | 0 No | [16 empty] | 0 Fails | 126 | 1971.4 |  | 156 | 30.5
Yes | HullDeck | [5 empty] | 057-01-02-L | 057-01-02-L_ME | [10 empty] | ME_EOBN | 36.1 | 0 No |  |  | 0 |  | 0 No | [16 empty] | 1 Successful | 126 |  |  | 156 | 30.5
Yes | HullDeck | [5 empty] | 057-01-02-L | 057-01-02-L_ME | [10 empty] | ME_EXBN | 36.1 | 0 No |  |  | 0 |  | 0 No | [16 empty] | 0 Fails | 126 | 1971.4 |  | 156 | 30.5
Yes | HullDeck | [5 empty] | 057-01-02-L | 057-01-02-L_LM | [10 empty] | LM_EOBN | 38.66 | 0 No |  |  | 0 |  | 0 No | [16 empty] | 1 Successful | 126 |  |  | 156 | 30.5
Yes | HullDeck | [5 empty] | 057-01-02-L | 057-01-02-L_LM | [10 empty] | LM_EXBN | 38.66 | 0 No |  |  | 0 |  | 0 No | [16 empty] | 0 Fails | 126 | 1971.4 |  | 156 | 30.5
Yes | HullDeck | [5 empty] | 131-01-L-fwdP | 131-01-L-fwdP_SM | [10 empty] | SM_EOBN | 7.1 | 0 No |  |  | 0 |  | 0 No | [16 empty] | 1 Successful | 130 |  |  | 156 | 30.5
Yes | HullDeck | [5 empty] | 131-01-L-fwdP | 131-01-L-fwdP_SM | [10 empty] | SM_EXBN | 7.1 | 0 No |  |  | 0 |  | 0 No | [16 empty] | 0 Fails | 130 | 85292.2 |  | 156 | 30.5
Yes | HullDeck | [5 empty] | 131-01-L-fwdP | 131-01-L-fwdP_ME | [10 empty] | ME_EOBN | 36.1 | 0 No |  |  | 0 |  | 0 No | [16 empty] | 1 Successful | 130 |  |  | 156 | 30.5
Yes | HullDeck | [5 empty] | 131-01-L-fwdP | 131-01-L-fwdP_ME | [10 empty] | ME_EXBN | 36.1 | 0 No |  |  | 0 |  | 0 No | [16 empty] | 0 Fails | 130 | 85292.2 |  | 156 | 30.5
Yes | HullDeck | [5 empty] | 131-01-L-fwdP | 131-01-L-fwdP_MA | [10 empty] | MA_EOBN | 111.8 | 0 No |  |  | 0 |  | 0 No | [16 empty] | 1 Successful | 130 |  |  | 156 | 30.5
Yes | HullDeck | [5 empty] | 131-01-L-fwdP | 131-01-L-fwdP_MA | [10 empty] | MA_EXBN | 111.8 | 0 No |  |  | 0 |  | 0 No | [16 empty] | 0 Fails | 130 | 85292.2 |  | 156 | 30.5
Yes | HullDeck | [5 empty] | 131-01-L-fwdP | 131-01-L-fwdP_LM | [10 empty] | LM_EOBN | 115.2 | 0 No |  |  | 0 |  | 0 No | [16 empty] | 1 Successful | 130 |  |  | 156 | 30.5
Yes | HullDeck | [5 empty] | 131-01-L-fwdP | 131-01-L-fwdP_LM | [10 empty] | LM_EXBN | 115.2 | 0 No |  |  | 0 |  | 0 No | [16 empty] | 0 Fails | 130 | 85292.2 |  | 156 | 30.5
Yes | HullDeck | [5 empty] | 131-01-L-aftP | 131-01-L-aftP_SM | [10 empty] | SM_EOBN | 7.1 | 0 No |  |  | 0 |  | 0 No | [16 empty] | 1 Successful | 130 |  |  | 156 | 30.5
Yes | HullDeck | [5 empty] | 131-01-L-aftP | 131-01-L-aftP_SM | [10 empty] | SM_EXBN | 7.1 | 0 No |  |  | 0 |  | 0 No | [16 empty] | 0 Fails | 130 | 85292.2 |  | 156 | 30.5
Yes | HullDeck | [5 empty] | 131-01-L-aftP | 131-01-L-aftP_ME | [10 empty] | ME_EOBN | 36.1 | 0 No |  |  | 0 |  | 0 No | [16 empty] | 1 Successful | 130 |  |  | 156 | 30.5
Yes | HullDeck | [5 empty] | 131-01-L-aftP | 131-01-L-aftP_ME | [10 empty] | ME_EXBN | 36.1 | 0 No |  |  | 0 |  | 0 No | [16 empty] | 0 Fails | 130 | 85292.2 |  | 156 | 30.5
Yes | HullDeck | [5 empty] | 131-01-L-aftP | 131-01-L-aftP_MA | [10 empty] | MA_EOBN | 111.8 | 0 No |  |  | 0 |  | 0 No | [16 empty] | 1 Successful | 130 |  |  | 156 | 30.5
Yes | HullDeck | [5 empty] | 131-01-L-aftP | 131-01-L-aftP_MA | [10 empty] | MA_EXBN | 111.8 | 0 No |  |  | 0 |  | 0 No | [16 empty] | 0 Fails | 130 | 85292.2 |  | 156 | 30.5
Yes | HullDeck | [5 empty] | 131-01-L-aftP | 131-01-L-aftP_LM | [10 empty] | LM_EOBN | 115.2 | 0 No |  |  | 0 |  | 0 No | [16 empty] | 1 Successful | 130 |  |  | 156 | 30.5
Yes | HullDeck | [5 empty] | 131-01-L-aftP | 131-01-L-aftP_LM | [10 empty] | LM_EXBN | 115.2 | 0 No |  |  | 0 |  | 0 No | [16 empty] | 0 Fails | 130 | 85292.2 |  | 156 | 30.5
Yes | HullDeck | [5 empty] | 131-01-L-fwdS | 131-01-L-fwdS_SM | [10 empty] | SM_EOBN | 7.1 | 0 No |  |  | 0 |  | 0 No | [16 empty] | 1 Successful | 130 |  |  | 156 | 30.5
Yes | HullDeck | [5 empty] | 131-01-L-fwdS | 131-01-L-fwdS_SM | [10 empty] | SM_EXBN | 7.1 | 0 No |  |  | 0 |  | 0 No | [16 empty] | 0 Fails | 130 | 85292.2 |  | 156 | 30.5
Yes | HullDeck | [5 empty] | 131-01-L-fwdS | 131-01-L-fwdS_ME | [10 empty] | ME_EOBN | 36.1 | 0 No |  |  | 0 |  | 0 No | [16 empty] | 1 Successful | 130 |  |  | 156 | 30.5
Yes | HullDeck | [5 empty] | 131-01-L-fwdS | 131-01-L-fwdS_ME | [10 empty] | ME_EXBN | 36.1 | 0 No |  |  | 0 |  | 0 No | [16 empty] | 0 Fails | 130 | 85292.2 |  | 156 | 30.5
Yes | HullDeck | [5 empty] | 131-01-L-fwdS | 131-01-L-fwdS_MA | [10 empty] | MA_EOBN | 111.8 | 0 No |  |  | 0 |  | 0 No | [16 empty] | 1 Successful | 130 |  |  | 156 | 30.5
Yes | HullDeck | [5 empty] | 131-01-L-fwdS | 131-01-L-fwdS_MA | [10 empty] | MA_EXBN | 111.8 | 0 No |  |  | 0 |  | 0 No | [16 empty] | 0 Fails | 130 | 85292.2 |  | 156 | 30.5
Yes | HullDeck | [5 empty] | 131-01-L-fwdS | 131-01-L-fwdS_LM | [10 empty] | LM_EOBN | 115.2 | 0 No |  |  | 0 |  | 0 No | [16 empty] | 1 Successful | 130 |  |  | 156 | 30.5
Yes | HullDeck | [5 empty] | 131-01-L-fwdS | 131-01-L-fwdS_LM | [10 empty] | LM_EXBN | 115.2 | 0 No |  |  | 0 |  | 0 No | [16 empty] | 0 Fails | 130 | 85292.2 |  | 156 | 30.5
Yes | HullDeck | [5 empty] | 131-01-L-aftS | 131-01-L-aftS_SM | [10 empty] | SM_EOBN | 7.1 | 0 No |  |  | 0 |  | 0 No | [16 empty] | 1 Successful | 130 |  |  | 156 | 30.5
Yes | HullDeck | [5 empty] | 131-01-L-aftS | 131-01-L-aftS_SM | [10 empty] | SM_EXBN | 7.1 | 0 No |  |  | 0 |  | 0 No | [16 empty] | 0 Fails | 130 | 85292.2 |  | 156 | 30.5
Yes | HullDeck | [5 empty] | 131-01-L-aftS | 131-01-L-aftS_ME | [10 empty] | ME_EOBN | 36.1 | 0 No |  |  | 0 |  | 0 No | [16 empty] | 1 Successful | 130 |  |  | 156 | 30.5
Yes | HullDeck | [5 empty] | 131-01-L-aftS | 131-01-L-aftS_ME | [10 empty] | ME_EXBN | 36.1 | 0 No |  |  | 0 |  | 0 No | [16 empty] | 0 Fails | 130 | 85292.2 |  | 156 | 30.5
Yes | HullDeck | [5 empty] | 131-01-L-aftS | 131-01-L-aftS_MA | [10 empty] | MA_EOBN | 111.8 | 0 No |  |  | 0 |  | 0 No | [16 empty] | 1 Successful | 130 |  |  | 156 | 30.5
Yes | HullDeck | [5 empty] | 131-01-L-aftS | 131-01-L-aftS_MA | [10 empty] | MA_EXBN | 111.8 | 0 No |  |  | 0 |  | 0 No | [16 empty] | 0 Fails | 130 | 85292.2 |  | 156 | 30.5
Yes | HullDeck | [5 empty] | 131-01-L-aftS | 131-01-L-aftS_LM | [10 empty] | LM_EOBN | 115.2 | 0 No |  |  | 0 |  | 0 No | [16 empty] | 1 Successful | 130 |  |  | 156 | 30.5
Yes | HullDeck | [5 empty] | 131-01-L-aftS | 131-01-L-aftS_LM | [10 empty] | LM_EXBN | 115.2 | 0 No |  |  | 0 |  | 0 No | [16 empty] | 0 Fails | 130 | 85292.2 |  | 156 | 30.5
Yes | HullDeck | [5 empty] | 131-02-L-fwdP | 131-02-L-fwdP_SM | [10 empty] | SM_EOBN | 7.1 | 0 No |  |  | 0 |  | 0 No | [16 empty] | 1 Successful | 152 |  |  | 156 | 30.5
Yes | HullDeck | [5 empty] | 131-02-L-fwdP | 131-02-L-fwdP_SM | [10 empty] | SM_EXBN | 7.1 | 0 No |  |  | 0 |  | 0 No | [16 empty] | 0 Fails | 152 | 60816.5 |  | 156 | 30.5
Yes | HullDeck | [5 empty] | 131-02-L-fwdP | 131-02-L-fwdP_ME | [10 empty] | ME_EOBN | 36.1 | 0 No |  |  | 0 |  | 0 No | [16 empty] | 1 Successful | 152 |  |  | 156 | 30.5
Yes | HullDeck | [5 empty] | 131-02-L-fwdP | 131-02-L-fwdP_ME | [10 empty] | ME_EXBN | 36.1 | 0 No |  |  | 0 |  | 0 No | [16 empty] | 0 Fails | 152 | 60816.5 |  | 156 | 30.5
Yes | HullDeck | [5 empty] | 131-02-L-fwdP | 131-02-L-fwdP_MA | [10 empty] | MA_EOBN | 111.8 | 0 No |  |  | 0 |  | 0 No | [16 empty] | 1 Successful | 152 |  |  | 156 | 30.5
Yes | HullDeck | [5 empty] | 131-02-L-fwdP | 131-02-L-fwdP_MA | [10 empty] | MA_EXBN | 111.8 | 0 No |  |  | 0 |  | 0 No | [16 empty] | 0 Fails | 152 | 60816.5 |  | 156 | 30.5
Yes | HullDeck | [5 empty] | 131-02-L-fwdP | 131-02-L-fwdP_LA | [10 empty] | LA_EOBN | 150 | 0 No |  |  | 0 |  | 0 No | [16 empty] | 1 Successful | 152 |  |  | 156 | 30.5
Yes | HullDeck | [5 empty] | 131-02-L-fwdP | 131-02-L-fwdP_LA | [10 empty] | LA_EXBN | 150 | 0 No |  |  | 0 |  | 0 No | [16 empty] | 0 Fails | 152 | 60816.5 |  | 156 | 30.5
Yes | HullDeck | [5 empty] | 131-02-L-aftP | 131-02-L-aftP_SM | [10 empty] | SM_EOBN | 7.1 | 0 No |  |  | 0 |  | 0 No | [16 empty] | 1 Successful | 152 |  |  | 156 | 30.5
Yes | HullDeck | [5 empty] | 131-02-L-aftP | 131-02-L-aftP_SM | [10 empty] | SM_EXBN | 7.1 | 0 No |  |  | 0 |  | 0 No | [16 empty] | 0 Fails | 152 | 60816.5 |  | 156 | 30.5
Yes | HullDeck | [5 empty] | 131-02-L-aftP | 131-02-L-aftP_ME | [10 empty] | ME_EOBN | 36.1 | 0 No |  |  | 0 |  | 0 No | [16 empty] | 1 Successful | 152 |  |  | 156 | 30.5
Yes | HullDeck | [5 empty] | 131-02-L-aftP | 131-02-L-aftP_ME | [10 empty] | ME_EXBN | 36.1 | 0 No |  |  | 0 |  | 0 No | [16 empty] | 0 Fails | 152 | 60816.5 |  | 156 | 30.5
Yes | HullDeck | [5 empty] | 131-02-L-aftP | 131-02-L-aftP_MA | [10 empty] | MA_EOBN | 111.8 | 0 No |  |  | 0 |  | 0 No | [16 empty] | 1 Successful | 152 |  |  | 156 | 30.5
Yes | HullDeck | [5 empty] | 131-02-L-aftP | 131-02-L-aftP_MA | [10 empty] | MA_EXBN | 111.8 | 0 No |  |  | 0 |  | 0 No | [16 empty] | 0 Fails | 152 | 60816.5 |  | 156 | 30.5
Yes | HullDeck | [5 empty] | 131-02-L-aftP | 131-02-L-aftP_LA | [10 empty] | LA_EOBN | 150 | 0 No |  |  | 0 |  | 0 No | [16 empty] | 1 Successful | 152 |  |  | 156 | 30.5
Yes | HullDeck | [5 empty] | 131-02-L-aftP | 131-02-L-aftP_LA | [10 empty] | LA_EXBN | 150 | 0 No |  |  | 0 |  | 0 No | [16 empty] | 0 Fails | 152 | 60816.5 |  | 156 | 30.5
Yes | HullDeck | [5 empty] | 131-02-L-fwdS | 131-02-L-fwdS_SM | [10 empty] | SM_EOBN | 7.1 | 0 No |  |  | 0 |  | 0 No | [16 empty] | 1 Successful | 152 |  |  | 156 | 30.5
Yes | HullDeck | [5 empty] | 131-02-L-fwdS | 131-02-L-fwdS_SM | [10 empty] | SM_EXBN | 7.1 | 0 No |  |  | 0 |  | 0 No | [16 empty] | 0 Fails | 152 | 60816.5 |  | 156 | 30.5
Yes | HullDeck | [5 empty] | 131-02-L-fwdS | 131-02-L-fwdS_ME | [10 empty] | ME_EOBN | 36.1 | 0 No |  |  | 0 |  | 0 No | [16 empty] | 1 Successful | 152 |  |  | 156 | 30.5
Yes | HullDeck | [5 empty] | 131-02-L-fwdS | 131-02-L-fwdS_ME | [10 empty] | ME_EXBN | 36.1 | 0 No |  |  | 0 |  | 0 No | [16 empty] | 0 Fails | 152 | 60816.5 |  | 156 | 30.5
Yes | HullDeck | [5 empty] | 131-02-L-fwdS | 131-02-L-fwdS_MA | [10 empty] | MA_EOBN | 111.8 | 0 No |  |  | 0 |  | 0 No | [16 empty] | 1 Successful | 152 |  |  | 156 | 30.5
Yes | HullDeck | [5 empty] | 131-02-L-fwdS | 131-02-L-fwdS_MA | [10 empty] | MA_EXBN | 111.8 | 0 No |  |  | 0 |  | 0 No | [16 empty] | 0 Fails | 152 | 60816.5 |  | 156 | 30.5
Yes | HullDeck | [5 empty] | 131-02-L-fwdS | 131-02-L-fwdS_LA | [10 empty] | LA_EOBN | 150 | 0 No |  |  | 0 |  | 0 No | [16 empty] | 1 Successful | 152 |  |  | 156 | 30.5
Yes | HullDeck | [5 empty] | 131-02-L-fwdS | 131-02-L-fwdS_LA | [10 empty] | LA_EXBN | 150 | 0 No |  |  | 0 |  | 0 No | [16 empty] | 0 Fails | 152 | 60816.5 |  | 156 | 30.5
Yes | HullDeck | [5 empty] | 131-02-L-aftS | 131-02-L-aftS_SM | [10 empty] | SM_EOBN | 7.1 | 0 No |  |  | 0 |  | 0 No | [16 empty] | 1 Successful | 152 |  |  | 156 | 30.5
Yes | HullDeck | [5 empty] | 131-02-L-aftS | 131-02-L-aftS_SM | [10 empty] | SM_EXBN | 7.1 | 0 No |  |  | 0 |  | 0 No | [16 empty] | 0 Fails | 152 | 60816.5 |  | 156 | 30.5
Yes | HullDeck | [5 empty] | 131-02-L-aftS | 131-02-L-aftS_ME | [10 empty] | ME_EOBN | 36.1 | 0 No |  |  | 0 |  | 0 No | [16 empty] | 1 Successful | 152 |  |  | 156 | 30.5
Yes | HullDeck | [5 empty] | 131-02-L-aftS | 131-02-L-aftS_ME | [10 empty] | ME_EXBN | 36.1 | 0 No |  |  | 0 |  | 0 No | [16 empty] | 0 Fails | 152 | 60816.5 |  | 156 | 30.5
Yes | HullDeck | [5 empty] | 131-02-L-aftS | 131-02-L-aftS_MA | [10 empty] | MA_EOBN | 111.8 | 0 No |  |  | 0 |  | 0 No | [16 empty] | 1 Successful | 152 |  |  | 156 | 30.5
Yes | HullDeck | [5 empty] | 131-02-L-aftS | 131-02-L-aftS_MA | [10 empty] | MA_EXBN | 111.8 | 0 No |  |  | 0 |  | 0 No | [16 empty] | 0 Fails | 152 | 60816.5 |  | 156 | 30.5
Yes | HullDeck | [5 empty] | 131-02-L-aftS | 131-02-L-aftS_LA | [10 empty] | LA_EOBN | 150 | 0 No |  |  | 0 |  | 0 No | [16 empty] | 1 Successful | 152 |  |  | 156 | 30.5
Yes | HullDeck | [5 empty] | 131-02-L-aftS | 131-02-L-aftS_LA | [10 empty] | LA_EXBN | 150 | 0 No |  |  | 0 |  | 0 No | [16 empty] | 0 Fails | 152 | 60816.5 |  | 156 | 30.5
Yes | Offloading | [5 empty] | 021-02-L | 021-02-L_SM | [10 empty] | SM_EOBN | 7.1 | 0 No |  |  | 0 |  | 0 No | [16 empty] | 1 Successful | 152 |  |  | 156 | 30.5
Yes | Offloading | [5 empty] | 021-02-L | 021-02-L_SM | [10 empty] | SM_EXBN | 7.1 | 0 No |  |  | 0 |  | 0 No | [16 empty] | 0 Fails | 152 | 60816.5 |  | 156 | 30.5
Yes | Offloading | [5 empty] | 021-02-L | 021-02-L_ME | [10 empty] | ME_EOBN | 36.1 | 0 No |  |  | 0 |  | 0 No | [16 empty] | 1 Successful | 152 |  |  | 156 | 30.5
Yes | Offloading | [5 empty] | 021-02-L | 021-02-L_ME | [10 empty] | ME_EXBN | 36.1 | 0 No |  |  | 0 |  | 0 No | [16 empty] | 0 Fails | 152 | 60816.5 |  | 156 | 30.5
Yes | Offloading | [5 empty] | 021-02-L | 021-02-L_MA | [10 empty] | MA_EOBN | 111.8 | 0 No |  |  | 0 |  | 0 No | [16 empty] | 1 Successful | 152 |  |  | 156 | 30.5
Yes | Offloading | [5 empty] | 021-02-L | 021-02-L_MA | [10 empty] | MA_EXBN | 111.8 | 0 No |  |  | 0 |  | 0 No | [16 empty] | 0 Fails | 152 | 60816.5 |  | 156 | 30.5
Yes | Offloading | [5 empty] | 021-02-L | 021-02-L_LA | [10 empty] | LA_EOBN | 150 | 0 No |  |  | 0 |  | 0 No | [16 empty] | 1 Successful | 152 |  |  | 156 | 30.5
Yes | Offloading | [5 empty] | 021-02-L | 021-02-L_LA | [10 empty] | LA_EXBN | 150 | 0 No |  |  | 0 |  | 0 No | [16 empty] | 0 Fails | 152 | 60816.5 |  | 156 | 30.5
Yes | ProcessArea | [5 empty] | 021-01-01-L | 021-01-01-L_ME | [10 empty] | ME_EOBN | 36.1 | 0 No |  |  | 0 |  | 0 No | [16 empty] | 1 Successful | 152 |  |  | 156 | 30.5
Yes | ProcessArea | [5 empty] | 021-01-01-L | 021-01-01-L_ME | [10 empty] | ME_EXBN | 36.1 | 0 No |  |  | 0 |  | 0 No | [16 empty] | 0 Fails | 152 | 94234.8 |  | 156 | 30.5
Yes | ProcessArea | [5 empty] | 021-01-01-L | 021-01-01-L_MA | [10 empty] | MA_EOBN | 111.8 | 0 No |  |  | 0 |  | 0 No | [16 empty] | 1 Successful | 152 |  |  | 156 | 30.5
Yes | ProcessArea | [5 empty] | 021-01-01-L | 021-01-01-L_MA | [10 empty] | MA_EXBN | 36.1 | 0 No |  |  | 0 |  | 0 No | [16 empty] | 0 Fails | 152 | 94234.8 |  | 156 | 30.5
Note on C5: Additional Folders are available by unhiding the adjacent columns
Note on I5: Additional Folders are available by unhiding the adjacent columns
Note on O5: Additional Folders are available by unhiding the adjacent columns
Note on BG5: This indicates the type of surface used for pool modelling, including any bund. The detailed information for this bund type will be found on the Map tab under the Bund Types folder
Note on BI5: This indicates the building type used for indoor toxic modeling, which defines ventilation and tail-time options. It is not necessary to draw buildings on the GIS, and buildings under the building type are ignored for the purposes of indoor toxic modeling. See Help for more information.

## Time varying short pipe release
[20 empty] | Scenario | [11 empty] | Material |  | Discharge parameters |  |  | Short pipe | [9 empty] | Time varying releases | [8 empty] | Safety systems | [5 empty] | Dispersion | [7 empty] | Bund, building and terrain |  | Toxic parameters | [8 empty] | Explosion parameters |  |  |  |  | Multi-Energy | [6 empty] | Baker-Strehlow-Tang | [6 empty] | TNT |  | Fireball | [10 empty] | Jet fire | [15 empty] | Pool fire
[20 empty] | Scenario | Pipe dimensions |  | Hole | Release location |  |  | Dimensions and inventory data | Pump head |  | Direction |  | Material | Phase | Model settings |  | Droplet break-up mechanism | Pipe characteristics | Frequencies |  |  | Frequencies of valves |  |  | Velocity head losses |  |  | Time averaging | [5 empty] | Modelling of time-varying leaks and line ruptures |  | Safety system modelling for time-varying releases | Isolation for time-varying releases |  |  | Blowdown for time-varying releases |  |  | Dispersion scope |  |  |  | Distances of interest | Averaging time for reports |  |  | Terrain and bund definition |  | Indoor toxic calculations |  | Exposure time data |  |  | Toxic contours |  |  |  | Explosion method | Ignition |  | Vapour liquid method |  | Multi-Energy: User-defined |  | Confined explosion sources |  |  |  |  | Flame speed option |  | Calculated flame speed |  |  | Ground correction factor |  | TNT parameters |  | Result types to calculate |  |  | Radiation levels |  |  |  |  | Parameters | Calculation method |  | Jet fire method | Result types to calculate |  |  | Radiation levels |  |  |  |  | Parameters | Cone model data |  |  | Surface emissive power |  |  | Result types to calculate |  |  | Radiation levels |  |  |  |  | Parameters
Phast | Project | ModelFolder | ModelFolder | ModelFolder | ModelFolder | ModelFolder | NewVesselModel | VesselFolder | VesselFolder | VesselFolder | VesselFolder | VesselFolder | NewAtmVesselModel | ASTVesselFolder | ASTVesselFolder | ASTVesselFolder | ASTVesselFolder | ASTVesselFolder | NewTimeVaryingShortPipeConseq | ShortPipeCommon | PipeSegment | DischargeCommon | ShortPipeCommon | DischargeParameters | DischargeCommon | DischargeCommon | NewVessel | PipeSegment | PipeSegment | DischargeCommon | DischargeCommon | NewDispersionOptions | ShortPipeCommon | DischargeParameters | DischargeParameters | DischargeParameters | DischargeParameters | DischargeParameters | DischargeParameters | DischargeParameters | DischargeParameters | DischargeParameters | DischargeParameters | DischargeParameters | DischargeParameters | DischargeParameters | NewTimeAveraging | NewTimeAveraging | NewTimeAveraging | NewTimeAveraging | NewTimeAveraging | NewTimeAveraging | DischargeParameters | DischargeParameters | DischargeParameters | IsolationBlowdownData | DischargeParameters | IsolationBlowdownData | IsolationBlowdownData | DischargeParameters | IsolationBlowdownData | NewDispersionOptions | NewDispersionOptions | NewDispersionOptions | NewDispersionOptions | DispersionContext | NewDispersionOptions | NewDispersionOptions | NewDispersionOptions | DispersionContext | DispersionContext | DispersionContext | DispersionContext | ToxicsParameters | ToxicsParameters | ToxicsParameters | ToxicsParameters | ToxicsParameters | ToxicsParameters | ToxicsParameters | NewDispersionOptions | NewDispersionOptions | NewDispersionOptions | ExplosionParameters | ExplosionParameters | MEExplosionParameters | MEExplosionParameters | MEExplosionData | MEExplosionData | MEExplosionData | MEExplosionData | MEExplosionData | BakerExplosionData | BakerExplosionData | BakerExplosionData | BakerExplosionData | BakerExplosionData | BakerExplosionData | BakerExplosionData | TntExplosionParameters | TntExplosionParameters | BleveParameters | BleveParameters | BleveParameters | BleveParameters | BleveParameters | BleveParameters | BleveParameters | BleveParameters | BleveParameters | BleveParameters | BleveParameters | NewDispersionOptions | JetFlameParameters | JetFlameParameters | JetFlameParameters | JetFlameParameters | JetFlameParameters | JetFlameParameters | JetFlameParameters | JetFlameParameters | JetFlameParameters | JetFlameParameters | JetFlameParameters | JetFlameParameters | JetFlameParameters | JetFlameParameters | JetFlameParameters | PoolFireParameters | PoolFireParameters | PoolFireParameters | PoolFireParameters | PoolFireParameters | PoolFireParameters | PoolFireParameters | PoolFireParameters | PoolFireParameters
2873 | [19 empty] | Scenario | PipeDiameter | LineLength | HoleDiameter | Elevation | TankHead | HoleHeightFromBottom | TankHeight | SpecifyPumpHead | PumpHead | ReleaseDirection | ReleaseAngle | MaterialToTrack | RVReleasePhase | AtmExpMethod | FlashInOrifice | ForceDropBrkCont | PipeRoughness | BendFrequency | CouplingFrequency | JunctionFrequency | FreqXSFlowValves | FreqNonReturnValves | FreqShutOffValves | XSFlowLosses | NonReturnLosses | ShutOffLosses | DurationOfInterest | TimeAveragingMethod | NumberOfRates | GivenTime | StartTime | EndTime | VacuumValveOperates | VacuumValveSetPoint | SafetySystemModelling | Isolation | TimeToIsolation | NeighbouringInventory | Blowdown | TimeToBlowdownActuation | BlowdownDiameter | ConcOfInterest | AveragingTimeSelect | User | UserAveragingTime | Distances | Erpg | Idlh | Stel | TerrainType | BundType | DoIndoorCalcs | BuildingType_IndoorToxics | UseAvgTimeEqExposure | CutOffToxicLoad | CutOffConcentration | NumToxicLevels | DoseLevels | ProbitLevels | LethalityLevels | ExplosionMethod | Ignition | IgnitionLocation | FlammLiquidFlag | EarlyExplMassModFactor | UserDefinedUnconfinedStrength | UserDefinedExplosionEfficiency | NumberOfSources | UseFractions | ConfinedStrengths | ConfinedVolumes | ConfinedFractions | MachNumberGiven | MachNumber | FlameExpansionD | ObstacleDensity | MaterialReactivity | GroundReflection | ConfinedVolume | BurstType | ExplosionEfficiency | CalculateProbit | CalculateDose | CalculateLethality | NumRadLevels | IntensityLevels | ProbitLevels | DoseLevels | LethalityLevels | MassModificationFactor | FireballMethod | FlameTemperature | UseApiForJetFire | CalculateProbit | CalculateDose | CalculateLethality | NumRadLevels | IntensityLevels | ProbitLevels | DoseLevels | LethalityLevels | RateModificationFactor | ShellMethod | UseJohnsonIfHorizontal | FlameAdjust | UseEmissivePower | LinkedEmissivePower | FractionOfEmissivePower | CalculateProbit | CalculateDose | CalculateLethality | NumRadLevels | IntensityLevels | ProbitLevels | DoseLevels | LethalityLevels | RadiativeFraction
Use | Study | Folder | Folder | Folder | Folder | Folder | Pressure vessel | Folder | Folder | Folder | Folder | Folder | Atmospheric storage tank | Folder | Folder | Folder | Folder | Folder | Name | Scenario type | Pipe internal diameter | Pipe length | Orifice diameter | Elevation | Tank head | Release height from vessel bottom | Tank height | Specify pump head? | Pump head | Outdoor release direction | Outdoor release angle | Material to track | Phase to be released | Atmospheric expansion method | Phase change upstream of orifice? | Droplet break-up mechanism - continuous | Pipe roughness | Frequency of bends in pipe | Frequency of couplings in pipe | Frequency of junctions in pipe | Frequency of excess flow valves | Frequency of non-return valves | Frequency of shut-off valves | Excess flow valve velocity head losses | Non-return valve velocity head losses | Shut-off valve velocity head losses | Duration of interest | Method for calculating average rate | Expected number of average rates | Time at which release rate is calculated | First time value for rate between two times | Second time value for rate between two times | Vacuum relief valve | Vacuum relief valve set point | Safety system modelling (isolation and blowdown) | Isolation? | Time to isolation | Inventory from neighbouring vessel to be added upon isolation failure | Blowdown? | Time to blowdown actuation | Blowdown diameter | Concentration of interest | Averaging time for concentration of interest | Specify user-defined averaging time | User defined averaging time | Distances of interest | ERPG [1 hr] | IDLH [30 mins] | STEL [15 mins] | Type of terrain for dispersion | Type of pool substrate and bunds | Specify the downwind building type | Building type (downwind building type) | Set averaging time equal to exposure time | Cut-off fraction of toxic load for exposure time calculation | Cut-off concentration for exposure time calculations | Number of toxic levels | Dose levels | Probit levels | Lethality levels | Explosion method | Supply late ignition location | Location of late ignition | Use explosion mass modification factor | Explosion mass modification factor | Unconfined explosion strength | Unconfined explosion efficiency | Number of confined sources | Option for specifying size of confined sources | Strength of confined source | Volume of confined source | Volume fraction of confined source | Mach number supplied | User specified flame Mach number | Flame expansion | Obstacle density | Fuel reactivity | Correction for the ground effect | The confined volume | Air or ground burst | Default TNT explosion efficiency | Calculate probit | Calculate dose | Calculate lethality | Number of input radiation levels | Intensity levels | Probit levels | Dose levels | Lethality levels | Mass modification factor | Fireball model | TNO model flame temperature | Jet fire method | Calculate probit | Calculate dose | Calculate lethality | Number of input radiation levels | Intensity levels | Probit levels | Dose levels | Lethality levels | Rate modification factor | Correlation | Horizontal options | Flame-shape adjustment if grounded | Calculation method for surface emissive power | Flame emissive power | Emissivity fraction | Calculate probit | Calculate dose | Calculate lethality | Number of input radiation levels | Intensity levels | Probit levels | Dose levels | Lethality levels | Radiative fraction for general fires
[21 empty] | mm | m | mm | m | m | m | m |  | m |  | deg | [5 empty] | mm | /m | /m | /m | /m | /m | /m |  |  |  | s |  |  | s | s | s |  | bar |  |  | s | kg |  | s | mm | ppm |  |  | s | m | [8 empty] | fraction | fraction |  |  |  | fraction |  |  | m |  |  |  | % |  |  |  | m3 | fraction | [6 empty] | m3 |  | fraction |  |  |  |  | kW/m2 |  |  | fraction |  |  | degC | [5 empty] | kW/m2 |  |  | fraction | [5 empty] | kW/m2 | fraction |  |  |  |  | kW/m2 |  |  | fraction | fraction
63 | [19 empty] | 1 Line rupture | cm | cm | cm | cm | cm | cm | cm | U | cm | U | deg |  | 1 Vapour | 1 Isentropic | 1 Allow phase change (equilibrium) | 0 Do not force correlation | cm | /cm | /cm | /cm | /cm | /cm | /cm |  |  |  | AvgeYear | U |  | AvgeYear | AvgeYear | AvgeYear | 1 Operating | at | U | U | AvgeYear | g | U | AvgeYear | cm | fraction | 1 Flammable | U | AvgeYear | cm | U | U | U |  |  | U |  | 1 Averaging time equals exposure time | % | % |  |  |  | % | U | U | cm | 1 Yes |  |  | % |  | U |  | cm3 | % | U |  |  | U | U |  | cm3 | 1 Air burst | % | U | U | U |  | Btu/ft2.s |  |  | % |  | 0 Roberts/TNO hybrid | degC | U | U | U | U |  | Btu/ft2.s |  |  | % |  | 0 Recommended | 1 Use Johnson | U | 0 Calculate SEP | Btu/ft2.s | % | U | U | U |  | Btu/ft2.s |  |  | % | %
21 | [19 empty] | 2 Disc rupture | in | ft | in | ft | ft | ft | ft | 0 No | ft | 0 Horizontal | rad |  | 2 Two-phase | 2 Conservation of momentum | 0 Disallow phase change (7.2 default) | 1 Use mechanical correlation | in | /ft | /ft | /ft | /ft | /ft | /ft |  |  |  | day | 1 Average rates |  | day | day | day | 0 Not operating | atm | 0 No | 1 Successful | day | kg | 1 Successful | day | in | ppm | 2 Toxic | 0 No | day | ft | 0 No | 0 No | 0 No |  |  | 1 Selected |  | 0 Use a fixed averaging time | fraction | fraction |  |  |  | fraction | 3 Multi-Energy: Uniform confined | 0 No ignition location | ft | 0 No |  |  |  |  | 1 Use fractions |  | FluidOz | fraction | 0 Calculate Mach Number |  |  | 1 High | 1 High |  | FluidOz | 2 Ground burst | fraction | 0 No | 0 No | 0 No |  | kW/m2 |  |  | fraction |  | 1 Roberts (HSE) method | degF | 3 API model | 0 No | 0 No | 0 No |  | kW/m2 |  |  | fraction |  | 1 Cook et.al. | 0 Use standard method | 0 No | 1 Specify SEP | kW/m2 | fraction | 0 No | 0 No | 0 No |  | kW/m2 |  |  | fraction | fraction
[20 empty] | 6 Relief valve | micron | in | micron | in | in | in | in | 1 Yes | in | 1 Angled from horizontal | rev |  |  | 0 Closest to initial conditions | 2 Disallow liquid phase change only (metastable liquid) | 2 Use flashing correlation | micron | /in | /in | /in | /in | /in | /in |  |  |  | WorkingDay | 2 Given time |  | WorkingDay | WorkingDay | WorkingDay |  | bar | 1 Yes | 0 Fails | WorkingDay | lb | 0 Fails | WorkingDay | micron |  | 3 User-defined | 1 Yes | WorkingDay | in | 1 Yes | 1 Yes | 1 Yes |  |  | 0 Unselected | [8 empty] | 1 Multi-Energy: User-defined | 1 Ignition location supplied | in | [5 empty] | 2 Use volumes |  | ft3 |  | 1 Mach Number Supplied |  |  | 2 Medium | 2 Medium |  | ft3 |  |  | 1 Yes | 1 Yes | 1 Yes |  | MW/m2 |  |  |  |  | 2 TNO (yellow book) model | degK | 4 Cone model | 1 Yes | 1 Yes | 1 Yes |  | MW/m2 |  |  |  |  | 2 Chamberlain |  | 1 Yes | 2 Specify radiated fraction | MW/m2 |  | 1 Yes | 1 Yes | 1 Yes |  | MW/m2
[21 empty] | mm | km | mm | km | km | km | km |  | km | 2 Vertical |  |  |  | 4 DNV GL recommended |  |  | mm | /km | /km | /km | /km | /km | /km |  |  |  | hr | 3 Average between 2 times |  | hr | hr | hr |  | psi |  |  | hr | oz |  | hr | mm |  | 4 ERPG |  | hr | km | [14 empty] | 2 Baker-Strehlow-Tang |  | km | [7 empty] | km3 |  |  |  |  | 3 Low | 3 Low |  | km3 | [6 empty] | W/m2 |  |  |  |  | 3 Martinsen time varying | degR | [5 empty] | W/m2 | [8 empty] | W/m2 | [5 empty] | W/m2
[21 empty] | nm | m | nm | m | m | m | m |  | m | 3 Down - impinging on the ground | [6 empty] | nm | /m | /m | /m | /m | /m | /m |  |  |  | min | 4 Up to 10 rates |  | min | min | min |  | dyne/cm2 |  |  | min | st |  | min | nm |  | 5 IDLH |  | min | m | [14 empty] | 0 TNT |  | m | [7 empty] | m3 | [7 empty] | m3
[21 empty] | um | micron | um | micron | micron | micron | micron |  | micron | 4 Horizontal impingement | [6 empty] | um | /micron | /micron | /micron | /micron | /micron | /micron |  |  |  | s |  |  | s | s | s |  | mmHg |  |  | s | ton |  | s | um |  | 6 STEL |  | s | micron | [16 empty] | micron | [7 empty] | mm3 | [7 empty] | mm3
[22 empty] | mile |  | mile | mile | mile | mile |  | mile | 5 Angled from horizontal impinged | [7 empty] | /mile | /mile | /mile | /mile | /mile | /mile |  |  |  | wk |  |  | wk | wk | wk |  | N/m2 |  |  | wk | tonne |  | wk |  |  |  |  | wk | mile | [16 empty] | mile | [7 empty] | l | [7 empty] | l
[22 empty] | mm |  | mm | mm | mm | mm |  | mm | [8 empty] | /mm | /mm | /mm | /mm | /mm | /mm |  |  |  | yr |  |  | yr | yr | yr |  | Pa |  |  | yr | USton |  | yr |  |  |  |  | yr | mm | [16 empty] | mm | [7 empty] | UKgal | [7 empty] | UKgal
[22 empty] | yd |  | yd | yd | yd | yd |  | yd | [24 empty] | MPa | [11 empty] | yd | [16 empty] | yd | [7 empty] | UKqt | [7 empty] | UKqt
[54 empty] | torr | [36 empty] | UKpint | [7 empty] | UKpint
[91 empty] | USgal | [7 empty] | USgal
[91 empty] | USqtdry | [7 empty] | USqtdry
[91 empty] | USpint | [7 empty] | USpint
Note on C5: Additional Folders are available by unhiding the adjacent columns
Note on I5: Additional Folders are available by unhiding the adjacent columns
Note on O5: Additional Folders are available by unhiding the adjacent columns
Note on BT5: This indicates the type of surface used for pool modelling, including any bund. The detailed information for this bund type will be found on the Map tab under the Bund Types folder
Note on BV5: This indicates the building type used for indoor toxic modeling, which defines ventilation and tail-time options. It is not necessary to draw buildings on the GIS, and buildings under the building type are ignored for the purposes of indoor toxic modeling. See Help for more information.

## User defined source
[20 empty] | Scenario | [16 empty] | Material | Dispersion | [7 empty] | Bund, building and terrain |  | Toxic parameters | [8 empty] | Explosion parameters |  |  |  |  | Multi-Energy | [6 empty] | Baker-Strehlow-Tang | [6 empty] | TNT |  | Fireball | [10 empty] | Jet fire | [15 empty] | Pool fire
[20 empty] | Release scenario |  | Release observers | [8 empty] | Release location |  | Direction |  | Fireball emissive power |  | Material | Dispersion scope |  |  |  | Distances of interest | Averaging time for reports |  |  | Terrain and bund definition |  | Indoor toxic calculations |  | Exposure time data |  |  | Toxic contours |  |  |  | Explosion method | Ignition |  | Vapour liquid method |  | Multi-Energy: User-defined |  | Confined explosion sources |  |  |  |  | Flame speed option |  | Calculated flame speed |  |  | Ground correction factor |  | TNT parameters |  | Result types to calculate |  |  | Radiation levels |  |  |  |  | Parameters | Calculation method |  | Jet fire method | Result types to calculate |  |  | Radiation levels |  |  |  |  | Parameters | Cone model data |  |  | Surface emissive power |  |  | Result types to calculate |  |  | Radiation levels |  |  |  |  | Parameters
Phast | Project | ModelFolder | ModelFolder | ModelFolder | ModelFolder | ModelFolder | NewVesselModel | VesselFolder | VesselFolder | VesselFolder | VesselFolder | VesselFolder | NewAtmVesselModel | ASTVesselFolder | ASTVesselFolder | ASTVesselFolder | ASTVesselFolder | ASTVesselFolder | NewUserDefinedSourceConseq | NewUDSObject | NewUDSObject | NewUDSObject | NewUDSObject | NewUDSObject | NewUDSObject | NewUDSObject | NewUDSObject | NewUDSObject | NewUDSObject | NewUDSObject | DischargeParameters | DischargeCommon | DischargeCommon | DischargeCommon | NewUDSObject | NewUDSObject | NewDispersionOptions | NewDispersionOptions | NewDispersionOptions | NewDispersionOptions | NewDispersionOptions | DispersionContext | NewDispersionOptions | NewDispersionOptions | NewDispersionOptions | DispersionContext | DispersionContext | DispersionContext | DispersionContext | ToxicsParameters | ToxicsParameters | ToxicsParameters | ToxicsParameters | ToxicsParameters | ToxicsParameters | ToxicsParameters | NewDispersionOptions | NewDispersionOptions | NewDispersionOptions | ExplosionParameters | ExplosionParameters | MEExplosionParameters | MEExplosionParameters | MEExplosionData | MEExplosionData | MEExplosionData | MEExplosionData | MEExplosionData | BakerExplosionData | BakerExplosionData | BakerExplosionData | BakerExplosionData | BakerExplosionData | BakerExplosionData | BakerExplosionData | TntExplosionParameters | TntExplosionParameters | BleveParameters | BleveParameters | BleveParameters | BleveParameters | BleveParameters | BleveParameters | BleveParameters | BleveParameters | BleveParameters | BleveParameters | BleveParameters | NewDispersionOptions | JetFlameParameters | JetFlameParameters | JetFlameParameters | JetFlameParameters | JetFlameParameters | JetFlameParameters | JetFlameParameters | JetFlameParameters | JetFlameParameters | JetFlameParameters | JetFlameParameters | JetFlameParameters | JetFlameParameters | JetFlameParameters | JetFlameParameters | PoolFireParameters | PoolFireParameters | PoolFireParameters | PoolFireParameters | PoolFireParameters | PoolFireParameters | PoolFireParameters | PoolFireParameters | PoolFireParameters
2873 | [19 empty] | UDSEventCode | NumRelObservers | daObsvReleaseTimes | iaObsvPhaseflags | daObsvMassFlows | daObsvFinalVelocities | daObsvFinalTemperatures | daObsvLiquidFractions | daObsvDropDiameters | daObsvPoolRadii | daObsvAirFlows | Elevation | TankHead | ReleaseDirection | ReleaseAngle | UseVesselBurstPressure | VesselBurstPressure | MaterialToTrack | ConcOfInterest | AveragingTimeSelect | User | UserAveragingTime | Distances | Erpg | Idlh | Stel | TerrainType | BundType | DoIndoorCalcs | BuildingType_IndoorToxics | UseAvgTimeEqExposure | CutOffToxicLoad | CutOffConcentration | NumToxicLevels | DoseLevels | ProbitLevels | LethalityLevels | ExplosionMethod | Ignition | IgnitionLocation | FlammLiquidFlag | EarlyExplMassModFactor | UserDefinedUnconfinedStrength | UserDefinedExplosionEfficiency | NumberOfSources | UseFractions | ConfinedStrengths | ConfinedVolumes | ConfinedFractions | MachNumberGiven | MachNumber | FlameExpansionD | ObstacleDensity | MaterialReactivity | GroundReflection | ConfinedVolume | BurstType | ExplosionEfficiency | CalculateProbit | CalculateDose | CalculateLethality | NumRadLevels | IntensityLevels | ProbitLevels | DoseLevels | LethalityLevels | MassModificationFactor | FireballMethod | FlameTemperature | UseApiForJetFire | CalculateProbit | CalculateDose | CalculateLethality | NumRadLevels | IntensityLevels | ProbitLevels | DoseLevels | LethalityLevels | RateModificationFactor | ShellMethod | UseJohnsonIfHorizontal | FlameAdjust | UseEmissivePower | LinkedEmissivePower | FractionOfEmissivePower | CalculateProbit | CalculateDose | CalculateLethality | NumRadLevels | IntensityLevels | ProbitLevels | DoseLevels | LethalityLevels | RadiativeFraction
Use | Study | Folder | Folder | Folder | Folder | Folder | Pressure vessel | Folder | Folder | Folder | Folder | Folder | Atmospheric storage tank | Folder | Folder | Folder | Folder | Folder | Name | Release scenario | The number of release observers | Release time | Release phase | Mass flow | Final velocity | Final temperature | Liquid fraction | Droplet diameter | Pool radius | Pre-dilution air rate | Elevation | Tank head | Outdoor release direction | Outdoor release angle | Use vessel burst pressure | Vessel burst pressure - gauge | Material to track | Concentration of interest | Averaging time for concentration of interest | Specify user-defined averaging time | User defined averaging time | Distances of interest | ERPG [1 hr] | IDLH [30 mins] | STEL [15 mins] | Type of terrain for dispersion | Type of pool substrate and bunds | Specify the downwind building type | Building type (downwind building type) | Set averaging time equal to exposure time | Cut-off fraction of toxic load for exposure time calculation | Cut-off concentration for exposure time calculations | Number of toxic levels | Dose levels | Probit levels | Lethality levels | Explosion method | Supply late ignition location | Location of late ignition | Use explosion mass modification factor | Explosion mass modification factor | Unconfined explosion strength | Unconfined explosion efficiency | Number of confined sources | Option for specifying size of confined sources | Strength of confined source | Volume of confined source | Volume fraction of confined source | Mach number supplied | User specified flame Mach number | Flame expansion | Obstacle density | Fuel reactivity | Correction for the ground effect | The confined volume | Air or ground burst | Default TNT explosion efficiency | Calculate probit | Calculate dose | Calculate lethality | Number of input radiation levels | Intensity levels | Probit levels | Dose levels | Lethality levels | Mass modification factor | Fireball model | TNO model flame temperature | Jet fire method | Calculate probit | Calculate dose | Calculate lethality | Number of input radiation levels | Intensity levels | Probit levels | Dose levels | Lethality levels | Rate modification factor | Correlation | Horizontal options | Flame-shape adjustment if grounded | Calculation method for surface emissive power | Flame emissive power | Emissivity fraction | Calculate probit | Calculate dose | Calculate lethality | Number of input radiation levels | Intensity levels | Probit levels | Dose levels | Lethality levels | Radiative fraction for general fires
[22 empty] | s |  | kg/s | m/s | degC | fraction | um | m | kg/s | m | m |  | deg |  | bar |  | ppm |  |  | s | m | [8 empty] | fraction | fraction |  |  |  | fraction |  |  | m |  |  |  | % |  |  |  | m3 | fraction | [6 empty] | m3 |  | fraction |  |  |  |  | kW/m2 |  |  | fraction |  |  | degC | [5 empty] | kW/m2 |  |  | fraction | [5 empty] | kW/m2 | fraction |  |  |  |  | kW/m2 |  |  | fraction | fraction
63 | [19 empty] | 0 Catastrophic rupture |  | AvgeYear | 1 Vapour | g/s | mph | degC | % | angstrom | cm | g/s | cm | cm | U | deg | U | at |  | fraction | 1 Flammable | U | AvgeYear | cm | U | U | U |  |  | U |  | 1 Averaging time equals exposure time | % | % |  |  |  | % | U | U | cm | 1 Yes |  |  | % |  | U |  | cm3 | % | U |  |  | U | U |  | cm3 | 1 Air burst | % | U | U | U |  | Btu/ft2.s |  |  | % |  | 0 Roberts/TNO hybrid | degC | U | U | U | U |  | Btu/ft2.s |  |  | % |  | 0 Recommended | 1 Use Johnson | U | 0 Calculate SEP | Btu/ft2.s | % | U | U | U |  | Btu/ft2.s |  |  | % | %
21 | [19 empty] | 4 Leak |  | day | 2 Two-phase | kg/yr | ft/hr | degF | fraction | cm | ft | kg/yr | ft | ft | 0 Horizontal | rad | 0 No | atm |  | ppm | 2 Toxic | 0 No | day | ft | 0 No | 0 No | 0 No |  |  | 1 Selected |  | 0 Use a fixed averaging time | fraction | fraction |  |  |  | fraction | 3 Multi-Energy: Uniform confined | 0 No ignition location | ft | 0 No |  |  |  |  | 1 Use fractions |  | FluidOz | fraction | 0 Calculate Mach Number |  |  | 1 High | 1 High |  | FluidOz | 2 Ground burst | fraction | 0 No | 0 No | 0 No |  | kW/m2 |  |  | fraction |  | 1 Roberts (HSE) method | degF | 3 API model | 0 No | 0 No | 0 No |  | kW/m2 |  |  | fraction |  | 1 Cook et.al. | 0 Use standard method | 0 No | 1 Specify SEP | kW/m2 | fraction | 0 No | 0 No | 0 No |  | kW/m2 |  |  | fraction | fraction
[20 empty] | 14 Pool source (radius) |  | WorkingDay | 3 Liquid | kg/hr | ft/min | degK |  | mm | in | kg/hr | in | in | 1 Angled from horizontal | rev | 1 Yes | bar |  |  | 3 User-defined | 1 Yes | WorkingDay | in | 1 Yes | 1 Yes | 1 Yes |  |  | 0 Unselected | [8 empty] | 1 Multi-Energy: User-defined | 1 Ignition location supplied | in | [5 empty] | 2 Use volumes |  | ft3 |  | 1 Mach Number Supplied |  |  | 2 Medium | 2 Medium |  | ft3 |  |  | 1 Yes | 1 Yes | 1 Yes |  | MW/m2 |  |  |  |  | 2 TNO (yellow book) model | degK | 4 Cone model | 1 Yes | 1 Yes | 1 Yes |  | MW/m2 |  |  |  |  | 2 Chamberlain |  | 1 Yes | 2 Specify radiated fraction | MW/m2 |  | 1 Yes | 1 Yes | 1 Yes |  | MW/m2
[22 empty] | hr |  | kg/min | ft/s | degR |  | nm | km | kg/min | km | km | 2 Vertical |  |  | psi |  |  | 4 ERPG |  | hr | km | [14 empty] | 2 Baker-Strehlow-Tang |  | km | [7 empty] | km3 |  |  |  |  | 3 Low | 3 Low |  | km3 | [6 empty] | W/m2 |  |  |  |  | 3 Martinsen time varying | degR | [5 empty] | W/m2 | [8 empty] | W/m2 | [5 empty] | W/m2
[22 empty] | min |  | kg/s | km/hr |  |  | um | m | kg/s | m | m | 3 Down - impinging on the ground |  |  | dyne/cm2 |  |  | 5 IDLH |  | min | m | [14 empty] | 0 TNT |  | m | [7 empty] | m3 | [7 empty] | m3
[22 empty] | s |  | lb/hr | kn |  |  | in | micron | lb/hr | micron | micron | 4 Horizontal impingement |  |  | mmHg |  |  | 6 STEL |  | s | micron | [16 empty] | micron | [7 empty] | mm3 | [7 empty] | mm3
[22 empty] | wk |  | lb/min | m/hr |  |  |  | mile | lb/min | mile | mile | 5 Angled from horizontal impinged |  |  | N/m2 |  |  |  |  | wk | mile | [16 empty] | mile | [7 empty] | l | [7 empty] | l
[22 empty] | yr |  | lb/s | m/min |  |  |  | mm | lb/s | mm | mm |  |  |  | Pa |  |  |  |  | yr | mm | [16 empty] | mm | [7 empty] | UKgal | [7 empty] | UKgal
[24 empty] | ton/day | m/s |  |  |  | yd | ton/day | yd | yd |  |  |  | MPa | [5 empty] | yd | [16 empty] | yd | [7 empty] | UKqt | [7 empty] | UKqt
[24 empty] | ton/hr | [5 empty] | ton/hr | [5 empty] | torr | [30 empty] | UKpint | [7 empty] | UKpint
[24 empty] | ton/yr | [5 empty] | ton/yr | [36 empty] | USgal | [7 empty] | USgal
[24 empty] | tonne/day | [5 empty] | tonne/day | [36 empty] | USqtdry | [7 empty] | USqtdry
[24 empty] | tonne/hr | [5 empty] | tonne/hr | [36 empty] | USpint | [7 empty] | USpint
[24 empty] | tonne/yr | [5 empty] | tonne/yr
[24 empty] | USton/day | [5 empty] | USton/day
[24 empty] | USton/hr | [5 empty] | USton/hr
[24 empty] | USton/yr | [5 empty] | USton/yr
Note on C5: Additional Folders are available by unhiding the adjacent columns
Note on I5: Additional Folders are available by unhiding the adjacent columns
Note on O5: Additional Folders are available by unhiding the adjacent columns
Note on AV5: This indicates the type of surface used for pool modelling, including any bund. The detailed information for this bund type will be found on the Map tab under the Bund Types folder
Note on AX5: This indicates the building type used for indoor toxic modeling, which defines ventilation and tail-time options. It is not necessary to draw buildings on the GIS, and buildings under the building type are ignored for the purposes of indoor toxic modeling. See Help for more information.

## Spill
[14 empty] | Scenario |  |  |  |  | Material | Dispersion | [7 empty] | Bund, building and terrain |  | Toxic parameters | [8 empty] | Explosion parameters |  |  |  |  | Multi-Energy | [6 empty] | Baker-Strehlow-Tang | [6 empty] | TNT |  | Pool fire
[14 empty] | Release scenario |  | Release observers |  |  | Material | Dispersion scope |  |  |  | Distances of interest | Averaging time for reports |  |  | Terrain and bund definition |  | Indoor toxic calculations |  | Exposure time data |  |  | Toxic contours |  |  |  | Explosion method | Ignition |  | Vapour liquid method |  | Multi-Energy: User-defined |  | Confined explosion sources |  |  |  |  | Flame speed option |  | Calculated flame speed |  |  | Ground correction factor |  | TNT parameters |  | Result types to calculate |  |  | Radiation levels |  |  |  |  | Parameters
Phast | Project | ModelFolder | ModelFolder | ModelFolder | ModelFolder | ModelFolder | NewAtmVesselModel | ASTVesselFolder | ASTVesselFolder | ASTVesselFolder | ASTVesselFolder | ASTVesselFolder | NewSpillScenarioConseq | NewSpillObject | NewSpillObject | NewSpillObject | NewSpillObject | NewSpillObject | NewDispersionOptions | NewDispersionOptions | NewDispersionOptions | NewDispersionOptions | NewDispersionOptions | DispersionContext | NewDispersionOptions | NewDispersionOptions | NewDispersionOptions | DispersionContext | DispersionContext | DispersionContext | DispersionContext | ToxicsParameters | ToxicsParameters | ToxicsParameters | ToxicsParameters | ToxicsParameters | ToxicsParameters | ToxicsParameters | NewDispersionOptions | NewDispersionOptions | NewDispersionOptions | ExplosionParameters | ExplosionParameters | MEExplosionParameters | MEExplosionParameters | MEExplosionData | MEExplosionData | MEExplosionData | MEExplosionData | MEExplosionData | BakerExplosionData | BakerExplosionData | BakerExplosionData | BakerExplosionData | BakerExplosionData | BakerExplosionData | BakerExplosionData | TntExplosionParameters | TntExplosionParameters | PoolFireParameters | PoolFireParameters | PoolFireParameters | PoolFireParameters | PoolFireParameters | PoolFireParameters | PoolFireParameters | PoolFireParameters | PoolFireParameters
2873 | [13 empty] | UDSEventCode | NumRelObservers | daObsvReleaseTimes | daObsvMassFlows | daObsvFinalTemperatures | MaterialToTrack | ConcOfInterest | AveragingTimeSelect | User | UserAveragingTime | Distances | Erpg | Idlh | Stel | TerrainType | BundType | DoIndoorCalcs | BuildingType_IndoorToxics | UseAvgTimeEqExposure | CutOffToxicLoad | CutOffConcentration | NumToxicLevels | DoseLevels | ProbitLevels | LethalityLevels | ExplosionMethod | Ignition | IgnitionLocation | FlammLiquidFlag | EarlyExplMassModFactor | UserDefinedUnconfinedStrength | UserDefinedExplosionEfficiency | NumberOfSources | UseFractions | ConfinedStrengths | ConfinedVolumes | ConfinedFractions | MachNumberGiven | MachNumber | FlameExpansionD | ObstacleDensity | MaterialReactivity | GroundReflection | ConfinedVolume | BurstType | ExplosionEfficiency | CalculateProbit | CalculateDose | CalculateLethality | NumRadLevels | IntensityLevels | ProbitLevels | DoseLevels | LethalityLevels | RadiativeFraction
Use | Study | Folder | Folder | Folder | Folder | Folder | Atmospheric storage tank | Folder | Folder | Folder | Folder | Folder | Name | Release scenario | The number of release observers | Release time | Mass flow | Final temperature | Material to track | Concentration of interest | Averaging time for concentration of interest | Specify user-defined averaging time | User defined averaging time | Distances of interest | ERPG [1 hr] | IDLH [30 mins] | STEL [15 mins] | Type of terrain for dispersion | Type of pool substrate and bunds | Specify the downwind building type | Building type (downwind building type) | Set averaging time equal to exposure time | Cut-off fraction of toxic load for exposure time calculation | Cut-off concentration for exposure time calculations | Number of toxic levels | Dose levels | Probit levels | Lethality levels | Explosion method | Supply late ignition location | Location of late ignition | Use explosion mass modification factor | Explosion mass modification factor | Unconfined explosion strength | Unconfined explosion efficiency | Number of confined sources | Option for specifying size of confined sources | Strength of confined source | Volume of confined source | Volume fraction of confined source | Mach number supplied | User specified flame Mach number | Flame expansion | Obstacle density | Fuel reactivity | Correction for the ground effect | The confined volume | Air or ground burst | Default TNT explosion efficiency | Calculate probit | Calculate dose | Calculate lethality | Number of input radiation levels | Intensity levels | Probit levels | Dose levels | Lethality levels | Radiative fraction for general fires
[16 empty] | s | kg/s | degC |  | ppm |  |  | s | m | [8 empty] | fraction | fraction |  |  |  | fraction |  |  | m |  |  |  | % |  |  |  | m3 | fraction | [6 empty] | m3 |  | fraction |  |  |  |  | kW/m2 |  |  | fraction | fraction
63 | [13 empty] | 4 Leak |  | AvgeYear | g/s | degC |  | fraction | 1 Flammable | U | AvgeYear | cm | U | U | U |  |  | U |  | 1 Averaging time equals exposure time | % | % |  |  |  | % | U | U | cm | 1 Yes |  |  | % |  | U |  | cm3 | % | U |  |  | U | U |  | cm3 | 1 Air burst | % | U | U | U |  | Btu/ft2.s |  |  | % | %
15 | [13 empty] | 0 Catastrophic rupture |  | day | kg/yr | degF |  | ppm | 2 Toxic | 0 No | day | ft | 0 No | 0 No | 0 No |  |  | 1 Selected |  | 0 Use a fixed averaging time | fraction | fraction |  |  |  | fraction | 3 Multi-Energy: Uniform confined | 0 No ignition location | ft | 0 No |  |  |  |  | 1 Use fractions |  | FluidOz | fraction | 0 Calculate Mach Number |  |  | 1 High | 1 High |  | FluidOz | 2 Ground burst | fraction | 0 No | 0 No | 0 No |  | kW/m2 |  |  | fraction | fraction
[16 empty] | WorkingDay | kg/hr | degK |  |  | 3 User-defined | 1 Yes | WorkingDay | in | 1 Yes | 1 Yes | 1 Yes |  |  | 0 Unselected | [8 empty] | 1 Multi-Energy: User-defined | 1 Ignition location supplied | in | [5 empty] | 2 Use volumes |  | ft3 |  | 1 Mach Number Supplied |  |  | 2 Medium | 2 Medium |  | ft3 |  |  | 1 Yes | 1 Yes | 1 Yes |  | MW/m2
[16 empty] | hr | kg/min | degR |  |  | 4 ERPG |  | hr | km | [14 empty] | 2 Baker-Strehlow-Tang |  | km | [7 empty] | km3 |  |  |  |  | 3 Low | 3 Low |  | km3 | [6 empty] | W/m2
[16 empty] | min | kg/s |  |  |  | 5 IDLH |  | min | m | [14 empty] | 0 TNT |  | m | [7 empty] | m3 | [7 empty] | m3
[16 empty] | s | lb/hr |  |  |  | 6 STEL |  | s | micron | [16 empty] | micron | [7 empty] | mm3 | [7 empty] | mm3
[16 empty] | wk | lb/min | [5 empty] | wk | mile | [16 empty] | mile | [7 empty] | l | [7 empty] | l
[16 empty] | yr | lb/s | [5 empty] | yr | mm | [16 empty] | mm | [7 empty] | UKgal | [7 empty] | UKgal
[17 empty] | ton/day | [6 empty] | yd | [16 empty] | yd | [7 empty] | UKqt | [7 empty] | UKqt
[17 empty] | ton/hr | [31 empty] | UKpint | [7 empty] | UKpint
[17 empty] | ton/yr | [31 empty] | USgal | [7 empty] | USgal
[17 empty] | tonne/day | [31 empty] | USqtdry | [7 empty] | USqtdry
[17 empty] | tonne/hr | [31 empty] | USpint | [7 empty] | USpint
tonne/yr
USton/day
USton/hr
USton/yr
Note on C5: Additional Folders are available by unhiding the adjacent columns
Note on I5: Additional Folders are available by unhiding the adjacent columns
Note on AD5: This indicates the type of surface used for pool modelling, including any bund. The detailed information for this bund type will be found on the Map tab under the Bund Types folder
Note on AF5: This indicates the building type used for indoor toxic modeling, which defines ventilation and tail-time options. It is not necessary to draw buildings on the GIS, and buildings under the building type are ignored for the purposes of indoor toxic modeling. See Help for more information.

## Vent from vapour space
[14 empty] | Scenario | [5 empty] | Material | Dispersion | [7 empty] | Bund, building and terrain |  | Toxic parameters | [8 empty] | Explosion parameters |  |  |  |  | Multi-Energy | [6 empty] | Baker-Strehlow-Tang | [6 empty] | TNT |  | Fireball | [10 empty] | Jet fire
[14 empty] | Scenario |  | Release location |  | Direction |  | Material | Dispersion scope |  |  |  | Distances of interest | Averaging time for reports |  |  | Terrain and bund definition |  | Indoor toxic calculations |  | Exposure time data |  |  | Toxic contours |  |  |  | Explosion method | Ignition |  | Vapour liquid method |  | Multi-Energy: User-defined |  | Confined explosion sources |  |  |  |  | Flame speed option |  | Calculated flame speed |  |  | Ground correction factor |  | TNT parameters |  | Result types to calculate |  |  | Radiation levels |  |  |  |  | Parameters | Calculation method |  | Jet fire method | Result types to calculate |  |  | Radiation levels |  |  |  |  | Parameters | Cone model data |  |  | Surface emissive power
Phast | Project | ModelFolder | ModelFolder | ModelFolder | ModelFolder | ModelFolder | NewAtmVesselModel | ASTVesselFolder | ASTVesselFolder | ASTVesselFolder | ASTVesselFolder | ASTVesselFolder | NewVentFromVapSpaceConseq | VVSData | VVSData | DischargeParameters | DischargeCommon | DischargeCommon | DischargeCommon | NewDispersionOptions | NewDispersionOptions | NewDispersionOptions | NewDispersionOptions | NewDispersionOptions | DispersionContext | NewDispersionOptions | NewDispersionOptions | NewDispersionOptions | DispersionContext | DispersionContext | DispersionContext | DispersionContext | ToxicsParameters | ToxicsParameters | ToxicsParameters | ToxicsParameters | ToxicsParameters | ToxicsParameters | ToxicsParameters | NewDispersionOptions | NewDispersionOptions | NewDispersionOptions | ExplosionParameters | ExplosionParameters | MEExplosionParameters | MEExplosionParameters | MEExplosionData | MEExplosionData | MEExplosionData | MEExplosionData | MEExplosionData | BakerExplosionData | BakerExplosionData | BakerExplosionData | BakerExplosionData | BakerExplosionData | BakerExplosionData | BakerExplosionData | TntExplosionParameters | TntExplosionParameters | BleveParameters | BleveParameters | BleveParameters | BleveParameters | BleveParameters | BleveParameters | BleveParameters | BleveParameters | BleveParameters | BleveParameters | BleveParameters | NewDispersionOptions | JetFlameParameters | JetFlameParameters | JetFlameParameters | JetFlameParameters | JetFlameParameters | JetFlameParameters | JetFlameParameters | JetFlameParameters | JetFlameParameters | JetFlameParameters | JetFlameParameters | JetFlameParameters | JetFlameParameters | JetFlameParameters | JetFlameParameters
2873 | [13 empty] | GasFlowRate | VentDiameter | Elevation | TankHead | ReleaseDirection | ReleaseAngle | MaterialToTrack | ConcOfInterest | AveragingTimeSelect | User | UserAveragingTime | Distances | Erpg | Idlh | Stel | TerrainType | BundType | DoIndoorCalcs | BuildingType_IndoorToxics | UseAvgTimeEqExposure | CutOffToxicLoad | CutOffConcentration | NumToxicLevels | DoseLevels | ProbitLevels | LethalityLevels | ExplosionMethod | Ignition | IgnitionLocation | FlammLiquidFlag | EarlyExplMassModFactor | UserDefinedUnconfinedStrength | UserDefinedExplosionEfficiency | NumberOfSources | UseFractions | ConfinedStrengths | ConfinedVolumes | ConfinedFractions | MachNumberGiven | MachNumber | FlameExpansionD | ObstacleDensity | MaterialReactivity | GroundReflection | ConfinedVolume | BurstType | ExplosionEfficiency | CalculateProbit | CalculateDose | CalculateLethality | NumRadLevels | IntensityLevels | ProbitLevels | DoseLevels | LethalityLevels | MassModificationFactor | FireballMethod | FlameTemperature | UseApiForJetFire | CalculateProbit | CalculateDose | CalculateLethality | NumRadLevels | IntensityLevels | ProbitLevels | DoseLevels | LethalityLevels | RateModificationFactor | ShellMethod | UseJohnsonIfHorizontal | FlameAdjust | UseEmissivePower | LinkedEmissivePower | FractionOfEmissivePower
Use | Study | Folder | Folder | Folder | Folder | Folder | Atmospheric storage tank | Folder | Folder | Folder | Folder | Folder | Name | Gas volume flow | Vent diameter | Elevation | Tank head | Outdoor release direction | Outdoor release angle | Material to track | Concentration of interest | Averaging time for concentration of interest | Specify user-defined averaging time | User defined averaging time | Distances of interest | ERPG [1 hr] | IDLH [30 mins] | STEL [15 mins] | Type of terrain for dispersion | Type of pool substrate and bunds | Specify the downwind building type | Building type (downwind building type) | Set averaging time equal to exposure time | Cut-off fraction of toxic load for exposure time calculation | Cut-off concentration for exposure time calculations | Number of toxic levels | Dose levels | Probit levels | Lethality levels | Explosion method | Supply late ignition location | Location of late ignition | Use explosion mass modification factor | Explosion mass modification factor | Unconfined explosion strength | Unconfined explosion efficiency | Number of confined sources | Option for specifying size of confined sources | Strength of confined source | Volume of confined source | Volume fraction of confined source | Mach number supplied | User specified flame Mach number | Flame expansion | Obstacle density | Fuel reactivity | Correction for the ground effect | The confined volume | Air or ground burst | Default TNT explosion efficiency | Calculate probit | Calculate dose | Calculate lethality | Number of input radiation levels | Intensity levels | Probit levels | Dose levels | Lethality levels | Mass modification factor | Fireball model | TNO model flame temperature | Jet fire method | Calculate probit | Calculate dose | Calculate lethality | Number of input radiation levels | Intensity levels | Probit levels | Dose levels | Lethality levels | Rate modification factor | Correlation | Horizontal options | Flame-shape adjustment if grounded | Calculation method for surface emissive power | Flame emissive power | Emissivity fraction
[14 empty] | m3/hr | mm | m | m |  | deg |  | ppm |  |  | s | m | [8 empty] | fraction | fraction |  |  |  | fraction |  |  | m |  |  |  | % |  |  |  | m3 | fraction | [6 empty] | m3 |  | fraction |  |  |  |  | kW/m2 |  |  | fraction |  |  | degC | [5 empty] | kW/m2 |  |  | fraction | [5 empty] | kW/m2 | fraction
63 | [13 empty] | cm3/s | cm | cm | cm | U | deg |  | fraction | 1 Flammable | U | AvgeYear | cm | U | U | U |  |  | U |  | 1 Averaging time equals exposure time | % | % |  |  |  | % | U | U | cm | 1 Yes |  |  | % |  | U |  | cm3 | % | U |  |  | U | U |  | cm3 | 1 Air burst | % | U | U | U |  | Btu/ft2.s |  |  | % |  | 0 Roberts/TNO hybrid | degC | U | U | U | U |  | Btu/ft2.s |  |  | % |  | 0 Recommended | 1 Use Johnson | U | 0 Calculate SEP | Btu/ft2.s | %
15 | [13 empty] | FluidOz/min | in | ft | ft | 0 Horizontal | rad |  | ppm | 2 Toxic | 0 No | day | ft | 0 No | 0 No | 0 No |  |  | 1 Selected |  | 0 Use a fixed averaging time | fraction | fraction |  |  |  | fraction | 3 Multi-Energy: Uniform confined | 0 No ignition location | ft | 0 No |  |  |  |  | 1 Use fractions |  | FluidOz | fraction | 0 Calculate Mach Number |  |  | 1 High | 1 High |  | FluidOz | 2 Ground burst | fraction | 0 No | 0 No | 0 No |  | kW/m2 |  |  | fraction |  | 1 Roberts (HSE) method | degF | 3 API model | 0 No | 0 No | 0 No |  | kW/m2 |  |  | fraction |  | 1 Cook et.al. | 0 Use standard method | 0 No | 1 Specify SEP | kW/m2 | fraction
[14 empty] | ft3/hr | micron | in | in | 1 Angled from horizontal | rev |  |  | 3 User-defined | 1 Yes | WorkingDay | in | 1 Yes | 1 Yes | 1 Yes |  |  | 0 Unselected | [8 empty] | 1 Multi-Energy: User-defined | 1 Ignition location supplied | in | [5 empty] | 2 Use volumes |  | ft3 |  | 1 Mach Number Supplied |  |  | 2 Medium | 2 Medium |  | ft3 |  |  | 1 Yes | 1 Yes | 1 Yes |  | MW/m2 |  |  |  |  | 2 TNO (yellow book) model | degK | 4 Cone model | 1 Yes | 1 Yes | 1 Yes |  | MW/m2 |  |  |  |  | 2 Chamberlain |  | 1 Yes | 2 Specify radiated fraction | MW/m2
[14 empty] | ft3/s | mm | km | km | 2 Vertical |  |  |  | 4 ERPG |  | hr | km | [14 empty] | 2 Baker-Strehlow-Tang |  | km | [7 empty] | km3 |  |  |  |  | 3 Low | 3 Low |  | km3 | [6 empty] | W/m2 |  |  |  |  | 3 Martinsen time varying | degR | [5 empty] | W/m2 | [8 empty] | W/m2
[14 empty] | in3/hr | nm | m | m | 3 Down - impinging on the ground |  |  |  | 5 IDLH |  | min | m | [14 empty] | 0 TNT |  | m | [7 empty] | m3 | [7 empty] | m3
[14 empty] | in3/s | um | micron | micron | 4 Horizontal impingement |  |  |  | 6 STEL |  | s | micron | [16 empty] | micron | [7 empty] | mm3 | [7 empty] | mm3
[14 empty] | l/hr |  | mile | mile | 5 Angled from horizontal impinged | [5 empty] | wk | mile | [16 empty] | mile | [7 empty] | l | [7 empty] | l
[14 empty] | l/min |  | mm | mm | [6 empty] | yr | mm | [16 empty] | mm | [7 empty] | UKgal | [7 empty] | UKgal
[14 empty] | l/s |  | yd | yd | [7 empty] | yd | [16 empty] | yd | [7 empty] | UKqt | [7 empty] | UKqt
[14 empty] | m3/day | [35 empty] | UKpint | [7 empty] | UKpint
[14 empty] | m3/hr | [35 empty] | USgal | [7 empty] | USgal
[14 empty] | m3/s | [35 empty] | USqtdry | [7 empty] | USqtdry
[14 empty] | UKgal/hr | [35 empty] | USpint | [7 empty] | USpint
USgal/hr
USbbl/hr
USbbl/day
UKbbl/hr
UKbbl/day
Note on C5: Additional Folders are available by unhiding the adjacent columns
Note on I5: Additional Folders are available by unhiding the adjacent columns
Note on AE5: This indicates the type of surface used for pool modelling, including any bund. The detailed information for this bund type will be found on the Map tab under the Bund Types folder
Note on AG5: This indicates the building type used for indoor toxic modeling, which defines ventilation and tail-time options. It is not necessary to draw buildings on the GIS, and buildings under the building type are ignored for the purposes of indoor toxic modeling. See Help for more information.

## TNT explosion
[14 empty] | Release data | Distances |  |  | TNT
[14 empty] | Release data | Distances of interest for graph |  |  | TNT parameters
Phast | Project | ModelFolder | ModelFolder | ModelFolder | ModelFolder | ModelFolder | Standalones | StandalonesFolder | StandalonesFolder | StandalonesFolder | StandalonesFolder | StandalonesFolder | TNTExplosion7 | TNTExplosion7 | TNTExplosionData | TNTExplosionData | TNTExplosionData | TntExplosionParameters | TntExplosionParameters
2873 | [13 empty] | FlammableMass | MinimumDistance | MaximumDistance | DistanceStepSize | BurstType | ExplosionEfficiency
Use | Study | Folder | Folder | Folder | Folder | Folder | Standalones | Folder | Folder | Folder | Folder | Folder | Name | Flammable mass in cloud | Minimum distance | Maximum distance | Step size | Air or ground burst | Default TNT explosion efficiency
[14 empty] | kg | m | m | m |  | fraction
63 | [13 empty] | g | cm | cm | cm | 1 Air burst | %
15 | [13 empty] | kg | ft | ft | ft | 2 Ground burst | fraction
[14 empty] | lb | in | in | in
[14 empty] | oz | km | km | km
[14 empty] | st | m | m | m
[14 empty] | ton | micron | micron | micron
[14 empty] | tonne | mile | mile | mile
[14 empty] | USton | mm | mm | mm
[15 empty] | yd | yd | yd
Note on C5: Additional Folders are available by unhiding the adjacent columns
Note on I5: Additional Folders are available by unhiding the adjacent columns

## Multi-energy explosion
[14 empty] | Multi-Energy | [7 empty] | Distances
[14 empty] | Release mass | Multi-Energy: User-defined |  | Confined explosion sources |  |  |  |  | Distances of interest for graph
Phast | Project | ModelFolder | ModelFolder | ModelFolder | ModelFolder | ModelFolder | Standalones | StandalonesFolder | StandalonesFolder | StandalonesFolder | StandalonesFolder | StandalonesFolder | MultiEnergyExplosion7 | MultiEnergyExplosion7 | MEExplosionParameters | MEExplosionParameters | MEExplosionData | MEExplosionData | MEExplosionData | MEExplosionData | MEExplosionData | MEExplosionData | MEExplosionData | MEExplosionData
2873 | [13 empty] | FlammableMass | UserDefinedUnconfinedStrength | UserDefinedExplosionEfficiency | NumberOfSources | UseFractions | ConfinedStrengths | ConfinedVolumes | ConfinedFractions | MinimumDistance | MaximumDistance | DistanceStepSize
Use | Study | Folder | Folder | Folder | Folder | Folder | Standalones | Folder | Folder | Folder | Folder | Folder | Name | Flammable mass in cloud | Unconfined explosion strength | Unconfined explosion efficiency | Number of confined sources | Option for specifying size of confined sources | Strength of confined source | Volume of confined source | Volume fraction of confined source | Minimum distance | Maximum distance | Step size
[14 empty] | kg |  | % |  |  |  | m3 | fraction | m | m | m
63 | [13 empty] | g |  | % |  | U |  | cm3 | % | cm | cm | cm
15 | [13 empty] | kg |  |  |  | 1 Use fractions |  | FluidOz | fraction | ft | ft | ft
[14 empty] | lb |  |  |  | 2 Use volumes |  | ft3 |  | in | in | in
[14 empty] | oz | [5 empty] | km3 |  | km | km | km
[14 empty] | st | [5 empty] | m3 |  | m | m | m
[14 empty] | ton | [5 empty] | mm3 |  | micron | micron | micron
[14 empty] | tonne | [5 empty] | l |  | mile | mile | mile
[14 empty] | USton | [5 empty] | UKgal |  | mm | mm | mm
[20 empty] | UKqt |  | yd | yd | yd
UKpint
USgal
USqtdry
USpint
Note on C5: Additional Folders are available by unhiding the adjacent columns
Note on I5: Additional Folders are available by unhiding the adjacent columns

## Baker-Strehlow-Tang explosion
[14 empty] | Baker-Strehlow-Tang | [6 empty] | Distances
[14 empty] | Release mass | Flame speed option |  | Calculated flame speed |  |  | Ground correction factor | Distances of interest for graph
Phast | Project | ModelFolder | ModelFolder | ModelFolder | ModelFolder | ModelFolder | Standalones | StandalonesFolder | StandalonesFolder | StandalonesFolder | StandalonesFolder | StandalonesFolder | BakerStrehlowExplosion7 | BakerStrehlowExplosion7 | BakerExplosionData | BakerExplosionData | BakerExplosionData | BakerExplosionData | BakerExplosionData | BakerExplosionData | BakerExplosionData | BakerExplosionData | BakerExplosionData
2873 | [13 empty] | FlammableMass | MachNumberGiven | MachNumber | FlameExpansionD | ObstacleDensity | MaterialReactivity | GroundReflection | MinimumDistance | MaximumDistance | DistanceStepSize
Use | Study | Folder | Folder | Folder | Folder | Folder | Standalones | Folder | Folder | Folder | Folder | Folder | Name | Flammable mass in cloud | Mach number supplied | User specified flame Mach number | Flame expansion | Obstacle density | Fuel reactivity | Correction for the ground effect | Minimum distance | Maximum distance | Step size
[14 empty] | kg | [6 empty] | m | m | m
63 | [13 empty] | g | U |  |  | U | U |  | cm | cm | cm
15 | [13 empty] | kg | 0 Calculate Mach Number |  |  | 1 High | 1 High |  | ft | ft | ft
[14 empty] | lb | 1 Mach Number Supplied |  |  | 2 Medium | 2 Medium |  | in | in | in
[14 empty] | oz |  |  |  | 3 Low | 3 Low |  | km | km | km
[14 empty] | st | [6 empty] | m | m | m
[14 empty] | ton | [6 empty] | micron | micron | micron
[14 empty] | tonne | [6 empty] | mile | mile | mile
[14 empty] | USton | [6 empty] | mm | mm | mm
[21 empty] | yd | yd | yd
Note on C5: Additional Folders are available by unhiding the adjacent columns
Note on I5: Additional Folders are available by unhiding the adjacent columns

## BLEVE blast
[14 empty] | Storage conditions | [11 empty] | Distances |  |  |  |  | BLEVE blast parameters
[14 empty] | Vessel |  |  |  | Phase |  |  |  |  | Material |  |  | Distances of interest |  |  |  |  | BLEVE blast parameters
Phast | Project | ModelFolder | ModelFolder | ModelFolder | ModelFolder | ModelFolder | Standalones | StandalonesFolder | StandalonesFolder | StandalonesFolder | StandalonesFolder | StandalonesFolder | BleveBlast7 | BleveBlast7 | BleveBlast7 | BleveBlast7 | BleveBlast7 | BleveBlastStandaloneOperatingConditions | BleveBlastStandaloneOperatingConditions | BleveBlastStandaloneOperatingConditions | BleveBlastStandaloneOperatingConditions | BleveBlastParamsStandalone | VesselCommonBlbl | VesselCommonBlbl | VesselCommonBlbl | BleveBlast7 | BleveBlastParamsStandalone | BleveBlastParamsStandalone | BleveBlastParamsStandalone | BleveBlastParamsStandalone | BleveBlastParamsStandalone | BleveBlastParamsStandalone | BleveBlastParamsStandalone
2873 | [13 empty] | TankType | VesselElevation | VesselDiameter | VesselLength | FlashFlag | BleveBlastTemperature | BleveBlastPressure | LiquidMolFraction | LiquidFraction | SpecifyVolumeInFlag | MassInventory | VolumeInventory | MaxDistanceOption | MinimumDistance | MaximumDistance | DistanceStepSize | NumberOfDistances | GroundReflection | IdealGas | CCPSMethod
Use | Study | Folder | Folder | Folder | Folder | Folder | Standalones | Folder | Folder | Folder | Folder | Folder | Name | Shape | Elevation | Diameter | Length | Specified condition | Temperature | Pressure (gauge) | Liquid mole fraction | Liquid fraction mass | Specify volume inventory? | Mass inventory | Volume inventory | Max. distance option | Minimum distance | Maximum distance | Step size | Number of distance points | Air or ground burst | Ideal gas modelling | Model option
[15 empty] | m | m | m |  | degC | bar | fraction | fraction |  | kg | m3 |  | m | m | m
63 | [13 empty] | U | cm | cm | cm | U | degC | at | % | % | U | g | cm3 | 0 From minimum overpressure | cm | cm | cm |  | U | 1 Model as ideal gas | U
15 | [13 empty] | 3 Spherical | ft | ft | ft | 1 Pressure/temperature | degF | atm | fraction | fraction | 0 No | kg | FluidOz | 1 Specify maximum distance | ft | ft | ft |  | 2 Ground burst | 2 Model as real gas | 1 CCPS first edition (1994)
[14 empty] | 2 Cylindrical | in | in | in | 2 Temperature/bubble point | degK | bar |  |  | 1 Yes | lb | ft3 |  | in | in | in |  | 1 Air burst |  | 2 CCPS second edition (2010)
[15 empty] | km | km | km | 3 Pressure/bubble point | degR | psi |  |  |  | oz | km3 |  | km | km | km |  |  |  | 3 Brode option (2017)
[15 empty] | m | m | m |  |  | dyne/cm2 |  |  |  | st | m3 |  | m | m | m
[15 empty] | micron | micron | micron |  |  | mmHg |  |  |  | ton | mm3 |  | micron | micron | micron
[15 empty] | mile | mile | mile |  |  | N/m2 |  |  |  | tonne | l |  | mile | mile | mile
[15 empty] | mm | mm | mm |  |  | Pa |  |  |  | USton | UKgal |  | mm | mm | mm
[15 empty] | yd | yd | yd |  |  | MPa |  |  |  |  | UKqt |  | yd | yd | yd
[20 empty] | torr |  |  |  |  | UKpint
USgal
USqtdry
USpint
Note on C5: Additional Folders are available by unhiding the adjacent columns
Note on I5: Additional Folders are available by unhiding the adjacent columns

## Fireball
[14 empty] | Fireball | [8 empty] | Fireball parameters | [5 empty] | Radiation calculations |  |  |  | Radiation at a point | [6 empty] | Radiation vs distance | [6 empty] | Radiation ellipse |  |  |  |  | Radiation contours
[14 empty] | Released mass |  | Burst pressure |  | Surface emissive power |  | Flame shape definition |  |  | Radiation levels |  | Parameters |  | Calculation method |  | Type of radiation results required |  |  |  | Point location |  |  | Observer |  |  |  | Transect |  |  | Observer |  |  |  | Ellipse |  |  | Observer |  | Display | Contour footprint |  | Contour side view |  | Contour cross-section |  | User-defined contour plane | User-defined contour plane origin |  |  | User-defined contour plane X axis |  |  | User-defined contour plane Y axis
Phast | Project | ModelFolder | ModelFolder | ModelFolder | ModelFolder | ModelFolder | Standalones | StandalonesFolder | StandalonesFolder | StandalonesFolder | StandalonesFolder | StandalonesFolder | Bleve7 | Bleve7 | Bleve7 | Bleve7 | Bleve7 | Bleve7 | Bleve7 | Bleve7 | Bleve7 | Bleve7 | BlevParametersStandalone | BlevParametersStandalone | BlevParametersStandalone | BlevParametersStandalone | BlevParametersStandalone | BlevParametersStandalone | RadnPoint | RadnDistance | RadnEllipse | RadnContour | RadnPoint | RadnPoint | RadnPoint | RadnPoint | RadnPoint | RadnPoint | RadnPoint | RadnDistance | RadnDistance | RadnDistance | RadnDistance | RadnDistance | RadnDistance | RadnDistance | RadnEllipse | RadnEllipse | RadnEllipse | RadnEllipse | RadnEllipse | RadnContour | RadnContour | RadnContour | RadnContour | RadnContour | RadnContour | RadnContour | RadnContour | RadnContour | RadnContour | RadnContour | RadnContour | RadnContour | RadnContour | RadnContour | RadnContour | RadnContour
2873 | [13 empty] | FlammableMass | VapourFraction | UseFireballPressure | FireballPressure | CalcEmissivePower | EmissivePower | BleveRadius | BleveDuration | UseCorrelation | NumRadLevels | IntensityLevels | MassModificationFactor | MaxExposureDuration | FireballMethod | FlameTemperature | is_radiation_point | is_radiation_dist | is_radiation_ellipse | UseContours | point_downwind | point_crosswind | point_height | UseInclination | point_vert_angle | UseOrientation | point_z_angle | dist_max | dist_angle_wind | dist_height | UseInclination | dist_vert_angle | UseOrientation | dist_z_angle | EllipseOption | ellipse_radiation | ellipse_lethality | UseInclination | ellipse_vert_angle | ChartType | bFootPrint | dZCoord | bSideView | dOffsetDist | bFrontView | dDwnWindDist | bUDContour | origin_x | origin_y | origin_z | point2_x | point2_y | point2_z | point3_x | point3_y | point3_z
Use | Study | Folder | Folder | Folder | Folder | Folder | Standalones | Folder | Folder | Folder | Folder | Folder | Name | Released mass | Vapour mass fraction | Supply burst pressure - gauge | Burst pressure - gauge | Calculate flame surface emissive power | Flame surface emissive power | Fireball radius | Fireball duration | Use shape correlation | Number of input radiation levels | Intensity levels | Mass modification factor | Fireball maximum exposure duration | Fireball model | TNO model flame temperature | Radiation at a point | Radiation vs distance | Radiation ellipse | Radiation contours | Distance away from release direction | Distance perpendicular to release direction | Height above origin | Fixed inclination? | Inclination | Fixed orientation? | Orientation about the z-axis | Maximum distance | Angle from release direction | Height above origin | Fixed inclination? | Inclination | Fixed orientation? | Orientation about the z-axis | Ellipse type required | Specified radiation intensity | Specified lethality level | Fixed inclination? | Inclination | Chart type being plotted | Generate radiation footprint? | Height above origin | Generate radiation side view? | Distance crosswind of release source | Generate radiation cross-section? | Distance downwind of release source | Specify user-defined contour plane? | X | Y | Z | X | Y | Z | X | Y | Z
[14 empty] | kg | fraction |  | bar |  | kW/m2 | m | s |  |  | kW/m2 |  | s |  | degC |  |  |  |  | m | m | m |  | deg |  | deg | m | deg | m |  | deg |  | deg |  | kW/m2 | fraction |  | deg |  |  | m |  | m |  | m |  | m | m | m | m | m | m | m | m | m
63 | [13 empty] | g | % | U | at | U | Btu/ft2.s | cm | AvgeYear | U |  | Btu/ft2.s |  | AvgeYear | 0 Roberts/TNO hybrid | degC | U | U | U | U | cm | cm | cm | U | deg | U | deg | cm | deg | cm | U | deg | U | deg | 0 Incident radiation | Btu/ft2.s | % | U | deg | 1 User-defined contour plane | U | cm | U | cm | U | cm | U | cm | cm | cm | cm | cm | cm | cm | cm | cm
15 | [13 empty] | kg | fraction | 0 No | atm | 0 User-Supplied | kW/m2 | ft | day | 0 User-Supplied |  | kW/m2 |  | day | 1 Roberts (HSE) method | degF | 0 No | 0 No | 0 No | 0 No | ft | ft | ft | 0 No | rad | 0 No | rad | ft | rad | ft | 0 No | rad | 0 No | rad | 1 Lethality level | kW/m2 | fraction | 0 No | rad | 2 Radiation footprint | 0 No | ft | 0 No | ft | 0 No | ft | 0 No | ft | ft | ft | ft | ft | ft | ft | ft | ft
[14 empty] | lb |  | 1 Yes | bar | 1 Use emissive power correlation | MW/m2 | in | WorkingDay | 1 Use Correlation |  | MW/m2 |  | WorkingDay | 2 TNO (yellow book) model | degK | 1 Yes | 1 Yes | 1 Yes | 1 Yes | in | in | in | 1 Yes | rev | 1 Yes | rev | in | rev | in | 1 Yes | rev | 1 Yes | rev |  | MW/m2 |  | 1 Yes | rev | 3 Radiation side view | 1 Yes | in | 1 Yes | in | 1 Yes | in | 1 Yes | in | in | in | in | in | in | in | in | in
[14 empty] | oz |  |  | psi |  | W/m2 | km | hr |  |  | W/m2 |  | hr | 3 Martinsen time varying | degR |  |  |  |  | km | km | km |  |  |  |  | km |  | km | [5 empty] | W/m2 |  |  |  | 4 Radiation cross-section |  | km |  | km |  | km |  | km | km | km | km | km | km | km | km | km
[14 empty] | st |  |  | dyne/cm2 |  |  | m | min |  |  |  |  | min | [6 empty] | m | m | m |  |  |  |  | m |  | m | [11 empty] | m |  | m |  | m |  | m | m | m | m | m | m | m | m | m
[14 empty] | ton |  |  | mmHg |  |  | micron | s |  |  |  |  | s | [6 empty] | micron | micron | micron |  |  |  |  | micron |  | micron | [11 empty] | micron |  | micron |  | micron |  | micron | micron | micron | micron | micron | micron | micron | micron | micron
[14 empty] | tonne |  |  | N/m2 |  |  | mile | wk |  |  |  |  | wk | [6 empty] | mile | mile | mile |  |  |  |  | mile |  | mile | [11 empty] | mile |  | mile |  | mile |  | mile | mile | mile | mile | mile | mile | mile | mile | mile
[14 empty] | USton |  |  | Pa |  |  | mm | yr |  |  |  |  | yr | [6 empty] | mm | mm | mm |  |  |  |  | mm |  | mm | [11 empty] | mm |  | mm |  | mm |  | mm | mm | mm | mm | mm | mm | mm | mm | mm
[17 empty] | MPa |  |  | yd | [12 empty] | yd | yd | yd |  |  |  |  | yd |  | yd | [11 empty] | yd |  | yd |  | yd |  | yd | yd | yd | yd | yd | yd | yd | yd | yd
torr
Note on C5: Additional Folders are available by unhiding the adjacent columns
Note on I5: Additional Folders are available by unhiding the adjacent columns

## Jet fire
[14 empty] | Jet fire | [8 empty] | Cone model data | API model data |  |  |  | Jet fire parameters | [9 empty] | Radiation calculations |  |  |  | Radiation at a point | [6 empty] | Radiation vs distance | [6 empty] | Radiation ellipse |  |  |  |  | Radiation contours
[14 empty] | Jet fire model | Release location | Release characteristics | [6 empty] | Cone model data | API model data |  |  |  | Radiation levels |  | Cone model data |  |  |  | Surface emissive power |  |  | Exposure duration | Type of radiation results required |  |  |  | Point location |  |  | Observer |  |  |  | Transect |  |  | Observer |  |  |  | Ellipse |  |  | Observer |  | Display | Contour footprint |  | Contour side view |  | Contour cross-section |  | User-defined contour plane | User-defined contour plane origin |  |  | User-defined contour plane X axis |  |  | User-defined contour plane Y axis
Phast | Project | ModelFolder | ModelFolder | ModelFolder | ModelFolder | ModelFolder | Standalones | StandalonesFolder | StandalonesFolder | StandalonesFolder | StandalonesFolder | StandalonesFolder | JetFire7 | JetFire7 | JetFire7 | JetFire7 | JetFire7 | JetFire7 | JetFire7 | JetFire7 | JetFire7 | JetFire7 | JetFire7 | JetFire7 | JetFire7 | JetFire7 | JetFire7 | JetFlameParametersStandalone | JetFlameParametersStandalone | JetFlameParametersStandalone | JetFlameParametersStandalone | JetFlameParametersStandalone | JetFlameParametersStandalone | JetFlameParametersStandalone | JetFlameParametersStandalone | JetFlameParametersStandalone | JetFlameParametersStandalone | RadnPoint | RadnDistance | RadnEllipse | RadnContour | RadnPoint | RadnPoint | RadnPoint | RadnPoint | RadnPoint | RadnPoint | RadnPoint | RadnDistance | RadnDistance | RadnDistance | RadnDistance | RadnDistance | RadnDistance | RadnDistance | RadnEllipse | RadnEllipse | RadnEllipse | RadnEllipse | RadnEllipse | RadnContour | RadnContour | RadnContour | RadnContour | RadnContour | RadnContour | RadnContour | RadnContour | RadnContour | RadnContour | RadnContour | RadnContour | RadnContour | RadnContour | RadnContour | RadnContour | RadnContour
2873 | [13 empty] | CalculationMethod | Elevation | CalcJetVelocity | MassRate | iInputStateFlag | LiquidFraction | Temperature | JetVelocity | ExpandedDiameter | FlameAngle | Direction | FlameLength | CalcFlameLength | CalcExpandedDiameter | NumRadLevels | IntensityLevels | CrosswindAngle | UseJohnsonIfHorizontal | ShellMethod | FlameAdjust | UseEmissivePower | LinkedEmissivePower | FractionOfEmissivePower | MaxExposureDuration | is_radiation_point | is_radiation_dist | is_radiation_ellipse | UseContours | point_downwind | point_crosswind | point_height | UseInclination | point_vert_angle | UseOrientation | point_z_angle | dist_max | dist_angle_wind | dist_height | UseInclination | dist_vert_angle | UseOrientation | dist_z_angle | EllipseOption | ellipse_radiation | ellipse_lethality | UseInclination | ellipse_vert_angle | ChartType | bFootPrint | dZCoord | bSideView | dOffsetDist | bFrontView | dDwnWindDist | bUDContour | origin_x | origin_y | origin_z | point2_x | point2_y | point2_z | point3_x | point3_y | point3_z
Use | Study | Folder | Folder | Folder | Folder | Folder | Standalones | Folder | Folder | Folder | Folder | Folder | Name | Jet fire model type | Elevation of discharge point | Calculate jet velocity? | Mass discharge rate | Two-phase release? | Post-expansion liquid fraction | Post-expansion jet temperature | Jet velocity | Expanded diameter | Inclination of jet from horizontal | Jet direction | Flame length | Use flame length correlation? | Calculate the expanded diameter? | Number of input radiation levels | Intensity levels | Crosswind angle | Horizontal options | Correlation | Flame-shape adjustment if grounded | Calculation method for surface emissive power | Flame emissive power | Emissivity fraction | Jet fire maximum exposure duration | Radiation at a point | Radiation vs distance | Radiation ellipse | Radiation contours | Distance away from release direction | Distance perpendicular to release direction | Height above origin | Fixed inclination? | Inclination | Fixed orientation? | Orientation about the z-axis | Maximum distance | Angle from release direction | Height above origin | Fixed inclination? | Inclination | Fixed orientation? | Orientation about the z-axis | Ellipse type required | Specified radiation intensity | Specified lethality level | Fixed inclination? | Inclination | Chart type being plotted | Generate radiation footprint? | Height above origin | Generate radiation side view? | Distance crosswind of release source | Generate radiation cross-section? | Distance downwind of release source | Specify user-defined contour plane? | X | Y | Z | X | Y | Z | X | Y | Z
[15 empty] | m |  | kg/s |  | fraction | degC | m/s | m | deg |  | m |  |  |  | kW/m2 | deg |  |  |  |  | kW/m2 | fraction | s |  |  |  |  | m | m | m |  | deg |  | deg | m | deg | m |  | deg |  | deg |  | kW/m2 | fraction |  | deg |  |  | m |  | m |  | m |  | m | m | m | m | m | m | m | m | m
63 | [13 empty] | 4 Cone model | cm | 0 Given jet velocity | g/s | U | % | degC | mph | cm | deg | U | cm | U | 0 Do not calculate expanded diameter |  | Btu/ft2.s | deg | 1 Use Johnson | 0 Recommended | U | 0 Calculate SEP | Btu/ft2.s | % | AvgeYear | U | U | U | U | cm | cm | cm | U | deg | U | deg | cm | deg | cm | U | deg | U | deg | 0 Incident radiation | Btu/ft2.s | % | U | deg | 1 User-defined contour plane | U | cm | U | cm | U | cm | U | cm | cm | cm | cm | cm | cm | cm | cm | cm
15 | [13 empty] | 3 API model | ft | 1 Calculated jet velocity | kg/yr | 0 No | fraction | degF | ft/hr | ft | rad | 2 Vertical | ft | 0 Do not calculate flame length | 1 Calculate expanded diameter |  | kW/m2 | rad | 0 Use standard method | 1 Cook et.al. | 0 No | 1 Specify SEP | kW/m2 | fraction | day | 0 No | 0 No | 0 No | 0 No | ft | ft | ft | 0 No | rad | 0 No | rad | ft | rad | ft | 0 No | rad | 0 No | rad | 1 Lethality level | kW/m2 | fraction | 0 No | rad | 2 Radiation footprint | 0 No | ft | 0 No | ft | 0 No | ft | 0 No | ft | ft | ft | ft | ft | ft | ft | ft | ft
[15 empty] | in |  | kg/hr | 1 Yes |  | degK | ft/min | in | rev | 0 Horizontal | in | 1 Calculate flame length |  |  | MW/m2 | rev |  | 2 Chamberlain | 1 Yes | 2 Specify radiated fraction | MW/m2 |  | WorkingDay | 1 Yes | 1 Yes | 1 Yes | 1 Yes | in | in | in | 1 Yes | rev | 1 Yes | rev | in | rev | in | 1 Yes | rev | 1 Yes | rev |  | MW/m2 |  | 1 Yes | rev | 3 Radiation side view | 1 Yes | in | 1 Yes | in | 1 Yes | in | 1 Yes | in | in | in | in | in | in | in | in | in
[15 empty] | km |  | kg/min |  |  | degR | ft/s | km |  |  | km |  |  |  | W/m2 | [5 empty] | W/m2 |  | hr |  |  |  |  | km | km | km |  |  |  |  | km |  | km | [5 empty] | W/m2 |  |  |  | 4 Radiation cross-section |  | km |  | km |  | km |  | km | km | km | km | km | km | km | km | km
[15 empty] | m |  | kg/s |  |  |  | km/hr | m |  |  | m | [11 empty] | min |  |  |  |  | m | m | m |  |  |  |  | m |  | m | [11 empty] | m |  | m |  | m |  | m | m | m | m | m | m | m | m | m
[15 empty] | micron |  | lb/hr |  |  |  | kn | micron |  |  | micron | [11 empty] | s |  |  |  |  | micron | micron | micron |  |  |  |  | micron |  | micron | [11 empty] | micron |  | micron |  | micron |  | micron | micron | micron | micron | micron | micron | micron | micron | micron
[15 empty] | mile |  | lb/min |  |  |  | m/hr | mile |  |  | mile | [11 empty] | wk |  |  |  |  | mile | mile | mile |  |  |  |  | mile |  | mile | [11 empty] | mile |  | mile |  | mile |  | mile | mile | mile | mile | mile | mile | mile | mile | mile
[15 empty] | mm |  | lb/s |  |  |  | m/min | mm |  |  | mm | [11 empty] | yr |  |  |  |  | mm | mm | mm |  |  |  |  | mm |  | mm | [11 empty] | mm |  | mm |  | mm |  | mm | mm | mm | mm | mm | mm | mm | mm | mm
[15 empty] | yd |  | ton/day |  |  |  | m/s | yd |  |  | yd | [16 empty] | yd | yd | yd |  |  |  |  | yd |  | yd | [11 empty] | yd |  | yd |  | yd |  | yd | yd | yd | yd | yd | yd | yd | yd | yd
ton/hr
ton/yr
tonne/day
tonne/hr
tonne/yr
USton/day
USton/hr
USton/yr
Note on C5: Additional Folders are available by unhiding the adjacent columns
Note on I5: Additional Folders are available by unhiding the adjacent columns

## Pool fire
[14 empty] | Pool fire | [7 empty] | Pool fire parameters |  |  |  | Radiation calculations |  |  |  | Radiation at a point | [6 empty] | Radiation vs distance | [6 empty] | Radiation ellipse |  |  |  |  | Radiation contours
[14 empty] | Pool dimensions and flame shape | [5 empty] | Radiation |  | Radiation levels |  | Parameters |  | Type of radiation results required |  |  |  | Point location |  |  | Observer |  |  |  | Transect |  |  | Observer |  |  |  | Ellipse |  |  | Observer |  | Display | Contour footprint |  | Contour side view |  | Contour cross-section |  | User-defined contour plane | User-defined contour plane origin |  |  | User-defined contour plane X axis |  |  | User-defined contour plane Y axis
Phast | Project | ModelFolder | ModelFolder | ModelFolder | ModelFolder | ModelFolder | Standalones | StandalonesFolder | StandalonesFolder | StandalonesFolder | StandalonesFolder | StandalonesFolder | PoolFire7 | PoolFire7 | PoolFire7 | PoolFire7 | PoolFire7 | PoolFire7 | PoolFire7 | PoolFire7 | PoolFire7 | PoolFireParametersStandalone | PoolFireParametersStandalone | PoolFireParametersStandalone | PoolFireParametersStandalone | RadnPoint | RadnDistance | RadnEllipse | RadnContour | RadnPoint | RadnPoint | RadnPoint | RadnPoint | RadnPoint | RadnPoint | RadnPoint | RadnDistance | RadnDistance | RadnDistance | RadnDistance | RadnDistance | RadnDistance | RadnDistance | RadnEllipse | RadnEllipse | RadnEllipse | RadnEllipse | RadnEllipse | RadnContour | RadnContour | RadnContour | RadnContour | RadnContour | RadnContour | RadnContour | RadnContour | RadnContour | RadnContour | RadnContour | RadnContour | RadnContour | RadnContour | RadnContour | RadnContour | RadnContour
2873 | [13 empty] | PoolDiameter | CalcFlameShape | FlameLength | FlameAngle | Elevation | FireOnLand | CalcEmissivePower | EmissivePower | NumRadLevels | IntensityLevels | MaxExposureDuration | RadiativeFraction | is_radiation_point | is_radiation_dist | is_radiation_ellipse | UseContours | point_downwind | point_crosswind | point_height | UseInclination | point_vert_angle | UseOrientation | point_z_angle | dist_max | dist_angle_wind | dist_height | UseInclination | dist_vert_angle | UseOrientation | dist_z_angle | EllipseOption | ellipse_radiation | ellipse_lethality | UseInclination | ellipse_vert_angle | ChartType | bFootPrint | dZCoord | bSideView | dOffsetDist | bFrontView | dDwnWindDist | bUDContour | origin_x | origin_y | origin_z | point2_x | point2_y | point2_z | point3_x | point3_y | point3_z
Use | Study | Folder | Folder | Folder | Folder | Folder | Standalones | Folder | Folder | Folder | Folder | Folder | Name | Pool diameter | Calculate flame length and angle? | Flame length | Flame angle to vertical | Elevation | Base surface | Calculate flame emissivity? | Flame emissivity | Number of input radiation levels | Intensity levels | Pool fire maximum exposure duration | Radiative fraction for general fires | Radiation at a point | Radiation vs distance | Radiation ellipse | Radiation contours | Distance away from release direction | Distance perpendicular to release direction | Height above origin | Fixed inclination? | Inclination | Fixed orientation? | Orientation about the z-axis | Maximum distance | Angle from release direction | Height above origin | Fixed inclination? | Inclination | Fixed orientation? | Orientation about the z-axis | Ellipse type required | Specified radiation intensity | Specified lethality level | Fixed inclination? | Inclination | Chart type being plotted | Generate radiation footprint? | Height above origin | Generate radiation side view? | Distance crosswind of release source | Generate radiation cross-section? | Distance downwind of release source | Specify user-defined contour plane? | X | Y | Z | X | Y | Z | X | Y | Z
[14 empty] | m |  | m | deg | m |  |  | kW/m2 |  | kW/m2 | s | fraction |  |  |  |  | m | m | m |  | deg |  | deg | m | deg | m |  | deg |  | deg |  | kW/m2 | fraction |  | deg |  |  | m |  | m |  | m |  | m | m | m | m | m | m | m | m | m
63 | [13 empty] | cm | U | cm | deg | cm | 1 Fire on land | U | Btu/ft2.s |  | Btu/ft2.s | AvgeYear | % | U | U | U | U | cm | cm | cm | U | deg | U | deg | cm | deg | cm | U | deg | U | deg | 0 Incident radiation | Btu/ft2.s | % | U | deg | 1 User-defined contour plane | U | cm | U | cm | U | cm | U | cm | cm | cm | cm | cm | cm | cm | cm | cm
15 | [13 empty] | ft | 0 Do not calculate flame shape | ft | rad | ft | 0 Fire on water | 0 No emissive power calculation | kW/m2 |  | kW/m2 | day | fraction | 0 No | 0 No | 0 No | 0 No | ft | ft | ft | 0 No | rad | 0 No | rad | ft | rad | ft | 0 No | rad | 0 No | rad | 1 Lethality level | kW/m2 | fraction | 0 No | rad | 2 Radiation footprint | 0 No | ft | 0 No | ft | 0 No | ft | 0 No | ft | ft | ft | ft | ft | ft | ft | ft | ft
[14 empty] | in | 1 Calculate flame shape | in | rev | in |  | 1 Calculate emissive power | MW/m2 |  | MW/m2 | WorkingDay |  | 1 Yes | 1 Yes | 1 Yes | 1 Yes | in | in | in | 1 Yes | rev | 1 Yes | rev | in | rev | in | 1 Yes | rev | 1 Yes | rev |  | MW/m2 |  | 1 Yes | rev | 3 Radiation side view | 1 Yes | in | 1 Yes | in | 1 Yes | in | 1 Yes | in | in | in | in | in | in | in | in | in
[14 empty] | km |  | km |  | km |  |  | W/m2 |  | W/m2 | hr | [5 empty] | km | km | km |  |  |  |  | km |  | km | [5 empty] | W/m2 |  |  |  | 4 Radiation cross-section |  | km |  | km |  | km |  | km | km | km | km | km | km | km | km | km
[14 empty] | m |  | m |  | m | [5 empty] | min | [5 empty] | m | m | m |  |  |  |  | m |  | m | [11 empty] | m |  | m |  | m |  | m | m | m | m | m | m | m | m | m
[14 empty] | micron |  | micron |  | micron | [5 empty] | s | [5 empty] | micron | micron | micron |  |  |  |  | micron |  | micron | [11 empty] | micron |  | micron |  | micron |  | micron | micron | micron | micron | micron | micron | micron | micron | micron
[14 empty] | mile |  | mile |  | mile | [5 empty] | wk | [5 empty] | mile | mile | mile |  |  |  |  | mile |  | mile | [11 empty] | mile |  | mile |  | mile |  | mile | mile | mile | mile | mile | mile | mile | mile | mile
[14 empty] | mm |  | mm |  | mm | [5 empty] | yr | [5 empty] | mm | mm | mm |  |  |  |  | mm |  | mm | [11 empty] | mm |  | mm |  | mm |  | mm | mm | mm | mm | mm | mm | mm | mm | mm
[14 empty] | yd |  | yd |  | yd | [11 empty] | yd | yd | yd |  |  |  |  | yd |  | yd | [11 empty] | yd |  | yd |  | yd |  | yd | yd | yd | yd | yd | yd | yd | yd | yd
Note on C5: Additional Folders are available by unhiding the adjacent columns
Note on I5: Additional Folders are available by unhiding the adjacent columns

## Pool vaporisation
[14 empty] | Pool vaporisation | [5 empty] | Material | Bund, building and terrain
[14 empty] | Spill data |  |  |  |  | Limits | Modelling of mixtures | Terrain and bund definition
Phast | Project | ModelFolder | ModelFolder | ModelFolder | ModelFolder | ModelFolder | Standalones | StandalonesFolder | StandalonesFolder | StandalonesFolder | StandalonesFolder | StandalonesFolder | PoolVaporisation7 | PoolVaporisation7 | PoolVaporisation7 | PoolVaporisation7 | PoolVaporisation7 | PoolVaporisation7 | PoolVaporisation7 | ProjectCommon | DispersionContext | DispersionContext
2873 | [13 empty] | Instantaneous | SpillTemp | SpillRate | SpillMass | Duration | MaxTime | McFlag | TerrainType | BundType
Use | Study | Folder | Folder | Folder | Folder | Folder | Standalones | Folder | Folder | Folder | Folder | Folder | Name | Type of spill | Spill temperature | Spill rate | Spill mass | Spill duration | Maximum time of interest | Multi or pseudo-component modelling | Type of terrain for dispersion | Type of pool substrate and bunds
[15 empty] | degC | kg/s | kg | s | s
63 | [13 empty] | U | degC | g/s | g | AvgeYear | AvgeYear | U
15 | [13 empty] | 2 Continuous | degF | kg/yr | kg | day | day | 0 PC modelling
[14 empty] | 1 Instantaneous | degK | kg/hr | lb | WorkingDay | WorkingDay | 1 MC with single aerosol
[15 empty] | degR | kg/min | oz | hr | hr | 2 MC with multiple aerosol
[16 empty] | kg/s | st | min | min
[16 empty] | lb/hr | ton | s | s
[16 empty] | lb/min | tonne | wk | wk
[16 empty] | lb/s | USton | yr | yr
ton/day
ton/hr
ton/yr
tonne/day
tonne/hr
tonne/yr
USton/day
USton/hr
USton/yr
Note on C5: Additional Folders are available by unhiding the adjacent columns
Note on I5: Additional Folders are available by unhiding the adjacent columns
Note on W5: This indicates the type of surface used for pool modelling, including any bund. The detailed information for this bund type will be found on the Map tab under the Bund Types folder

## Location specific breach
[9 empty] | Scenario | [7 empty] | Material | Discharge parameters |  |  | Long pipe | Time varying releases | [5 empty] | Dispersion | [7 empty] | Bund, building and terrain |  | Toxic parameters | [8 empty] | Explosion parameters |  |  |  |  | Multi-Energy | [6 empty] | Baker-Strehlow-Tang | [6 empty] | TNT |  | Fireball | [10 empty] | Jet fire | [15 empty] | Pool fire
[9 empty] | Breach data |  |  | Release location |  | Direction |  | Crater modelling | Material | Model settings |  | Droplet break-up mechanism | Crater modelling | Time averaging | [5 empty] | Dispersion scope |  |  |  | Distances of interest | Averaging time for reports |  |  | Terrain and bund definition |  | Indoor toxic calculations |  | Exposure time data |  |  | Toxic contours |  |  |  | Explosion method | Ignition |  | Vapour liquid method |  | Multi-Energy: User-defined |  | Confined explosion sources |  |  |  |  | Flame speed option |  | Calculated flame speed |  |  | Ground correction factor |  | TNT parameters |  | Result types to calculate |  |  | Radiation levels |  |  |  |  | Parameters | Calculation method |  | Jet fire method | Result types to calculate |  |  | Radiation levels |  |  |  |  | Parameters | Cone model data |  |  | Surface emissive power |  |  | Result types to calculate |  |  | Radiation levels |  |  |  |  | Parameters
Phast | Project | ModelFolder | ModelFolder | ModelFolder | ModelFolder | ModelFolder | NewLongPipe | NewLongPipeBreachConseq | PipelineRiskData | PipeBreach | PipeBreach | PipeBreach | DischargeParameters | DischargeCommon | DischargeCommon | CraterData | NewDispersionOptions | DischargeParameters | DischargeParameters | DischargeParameters | DischargeParameters | NewTimeAveraging | NewTimeAveraging | NewTimeAveraging | NewTimeAveraging | NewTimeAveraging | NewTimeAveraging | NewDispersionOptions | NewDispersionOptions | NewDispersionOptions | NewDispersionOptions | DispersionContext | NewDispersionOptions | NewDispersionOptions | NewDispersionOptions | DispersionContext | DispersionContext | DispersionContext | DispersionContext | ToxicsParameters | ToxicsParameters | ToxicsParameters | ToxicsParameters | ToxicsParameters | ToxicsParameters | ToxicsParameters | NewDispersionOptions | NewDispersionOptions | NewDispersionOptions | ExplosionParameters | ExplosionParameters | MEExplosionParameters | MEExplosionParameters | MEExplosionData | MEExplosionData | MEExplosionData | MEExplosionData | MEExplosionData | BakerExplosionData | BakerExplosionData | BakerExplosionData | BakerExplosionData | BakerExplosionData | BakerExplosionData | BakerExplosionData | TntExplosionParameters | TntExplosionParameters | BleveParameters | BleveParameters | BleveParameters | BleveParameters | BleveParameters | BleveParameters | BleveParameters | BleveParameters | BleveParameters | BleveParameters | BleveParameters | NewDispersionOptions | JetFlameParameters | JetFlameParameters | JetFlameParameters | JetFlameParameters | JetFlameParameters | JetFlameParameters | JetFlameParameters | JetFlameParameters | JetFlameParameters | JetFlameParameters | JetFlameParameters | JetFlameParameters | JetFlameParameters | JetFlameParameters | JetFlameParameters | PoolFireParameters | PoolFireParameters | PoolFireParameters | PoolFireParameters | PoolFireParameters | PoolFireParameters | PoolFireParameters | PoolFireParameters | PoolFireParameters
2873 | [8 empty] | BreachSizingMethod | LP_Aperture | LP_RelAperture | LP_DistanceBreak | Elevation | ReleaseDirection | ReleaseAngle | AccidentType | MaterialToTrack | AtmExpMethod | FlashInOrifice | ForceDropBrkCont | FractureLength | DurationOfInterest | TimeAveragingMethod | NumberOfRates | GivenTime | StartTime | EndTime | ConcOfInterest | AveragingTimeSelect | User | UserAveragingTime | Distances | Erpg | Idlh | Stel | TerrainType | BundType | DoIndoorCalcs | BuildingType_IndoorToxics | UseAvgTimeEqExposure | CutOffToxicLoad | CutOffConcentration | NumToxicLevels | DoseLevels | ProbitLevels | LethalityLevels | ExplosionMethod | Ignition | IgnitionLocation | FlammLiquidFlag | EarlyExplMassModFactor | UserDefinedUnconfinedStrength | UserDefinedExplosionEfficiency | NumberOfSources | UseFractions | ConfinedStrengths | ConfinedVolumes | ConfinedFractions | MachNumberGiven | MachNumber | FlameExpansionD | ObstacleDensity | MaterialReactivity | GroundReflection | ConfinedVolume | BurstType | ExplosionEfficiency | CalculateProbit | CalculateDose | CalculateLethality | NumRadLevels | IntensityLevels | ProbitLevels | DoseLevels | LethalityLevels | MassModificationFactor | FireballMethod | FlameTemperature | UseApiForJetFire | CalculateProbit | CalculateDose | CalculateLethality | NumRadLevels | IntensityLevels | ProbitLevels | DoseLevels | LethalityLevels | RateModificationFactor | ShellMethod | UseJohnsonIfHorizontal | FlameAdjust | UseEmissivePower | LinkedEmissivePower | FractionOfEmissivePower | CalculateProbit | CalculateDose | CalculateLethality | NumRadLevels | IntensityLevels | ProbitLevels | DoseLevels | LethalityLevels | RadiativeFraction
Use | Study | Folder | Folder | Folder | Folder | Folder | Long pipeline | Name | Breach sizing method | Hole diameter | Relative branch aperture (area) | Distance to break | Elevation | Outdoor release direction | Outdoor release angle | Accident type | Material to track | Atmospheric expansion method | Phase change upstream of orifice? | Droplet break-up mechanism - continuous | Fracture length | Duration of interest | Method for calculating average rate | Expected number of average rates | Time at which release rate is calculated | First time value for rate between two times | Second time value for rate between two times | Concentration of interest | Averaging time for concentration of interest | Specify user-defined averaging time | User defined averaging time | Distances of interest | ERPG [1 hr] | IDLH [30 mins] | STEL [15 mins] | Type of terrain for dispersion | Type of pool substrate and bunds | Specify the downwind building type | Building type (downwind building type) | Set averaging time equal to exposure time | Cut-off fraction of toxic load for exposure time calculation | Cut-off concentration for exposure time calculations | Number of toxic levels | Dose levels | Probit levels | Lethality levels | Explosion method | Supply late ignition location | Location of late ignition | Use explosion mass modification factor | Explosion mass modification factor | Unconfined explosion strength | Unconfined explosion efficiency | Number of confined sources | Option for specifying size of confined sources | Strength of confined source | Volume of confined source | Volume fraction of confined source | Mach number supplied | User specified flame Mach number | Flame expansion | Obstacle density | Fuel reactivity | Correction for the ground effect | The confined volume | Air or ground burst | Default TNT explosion efficiency | Calculate probit | Calculate dose | Calculate lethality | Number of input radiation levels | Intensity levels | Probit levels | Dose levels | Lethality levels | Mass modification factor | Fireball model | TNO model flame temperature | Jet fire method | Calculate probit | Calculate dose | Calculate lethality | Number of input radiation levels | Intensity levels | Probit levels | Dose levels | Lethality levels | Rate modification factor | Correlation | Horizontal options | Flame-shape adjustment if grounded | Calculation method for surface emissive power | Flame emissive power | Emissivity fraction | Calculate probit | Calculate dose | Calculate lethality | Number of input radiation levels | Intensity levels | Probit levels | Dose levels | Lethality levels | Radiative fraction for general fires
[10 empty] | mm | fraction | m | m |  | deg | [5 empty] | m | s |  |  | s | s | s | ppm |  |  | s | m | [8 empty] | fraction | fraction |  |  |  | fraction |  |  | m |  |  |  | % |  |  |  | m3 | fraction | [6 empty] | m3 |  | fraction |  |  |  |  | kW/m2 |  |  | fraction |  |  | degC | [5 empty] | kW/m2 |  |  | fraction | [5 empty] | kW/m2 | fraction |  |  |  |  | kW/m2 |  |  | fraction | fraction
63 | [8 empty] | 0 Actual size | cm | % | cm | cm | U | deg | U |  | 1 Isentropic | 1 Allow phase change (equilibrium) | 0 Do not force correlation | cm | AvgeYear | U |  | AvgeYear | AvgeYear | AvgeYear | fraction | 1 Flammable | U | AvgeYear | cm | U | U | U |  |  | U |  | 1 Averaging time equals exposure time | % | % |  |  |  | % | U | U | cm | 1 Yes |  |  | % |  | U |  | cm3 | % | U |  |  | U | U |  | cm3 | 1 Air burst | % | U | U | U |  | Btu/ft2.s |  |  | % |  | 0 Roberts/TNO hybrid | degC | U | U | U | U |  | Btu/ft2.s |  |  | % |  | 0 Recommended | 1 Use Johnson | U | 0 Calculate SEP | Btu/ft2.s | % | U | U | U |  | Btu/ft2.s |  |  | % | %
10 | [8 empty] | 1 Relative size | in | fraction | ft | ft | 0 Horizontal | rad | 0 Full bore rupture |  | 2 Conservation of momentum | 0 Disallow phase change (7.2 default) | 1 Use mechanical correlation | ft | day | 1 Average rates |  | day | day | day | ppm | 2 Toxic | 0 No | day | ft | 0 No | 0 No | 0 No |  |  | 1 Selected |  | 0 Use a fixed averaging time | fraction | fraction |  |  |  | fraction | 3 Multi-Energy: Uniform confined | 0 No ignition location | ft | 0 No |  |  |  |  | 1 Use fractions |  | FluidOz | fraction | 0 Calculate Mach Number |  |  | 1 High | 1 High |  | FluidOz | 2 Ground burst | fraction | 0 No | 0 No | 0 No |  | kW/m2 |  |  | fraction |  | 1 Roberts (HSE) method | degF | 3 API model | 0 No | 0 No | 0 No |  | kW/m2 |  |  | fraction |  | 1 Cook et.al. | 0 Use standard method | 0 No | 1 Specify SEP | kW/m2 | fraction | 0 No | 0 No | 0 No |  | kW/m2 |  |  | fraction | fraction
[10 empty] | micron |  | in | in | 1 Angled from horizontal | rev | 1 Puncture at the top |  | 0 Closest to initial conditions | 2 Disallow liquid phase change only (metastable liquid) | 2 Use flashing correlation | in | WorkingDay | 2 Given time |  | WorkingDay | WorkingDay | WorkingDay |  | 3 User-defined | 1 Yes | WorkingDay | in | 1 Yes | 1 Yes | 1 Yes |  |  | 0 Unselected | [8 empty] | 1 Multi-Energy: User-defined | 1 Ignition location supplied | in | [5 empty] | 2 Use volumes |  | ft3 |  | 1 Mach Number Supplied |  |  | 2 Medium | 2 Medium |  | ft3 |  |  | 1 Yes | 1 Yes | 1 Yes |  | MW/m2 |  |  |  |  | 2 TNO (yellow book) model | degK | 4 Cone model | 1 Yes | 1 Yes | 1 Yes |  | MW/m2 |  |  |  |  | 2 Chamberlain |  | 1 Yes | 2 Specify radiated fraction | MW/m2 |  | 1 Yes | 1 Yes | 1 Yes |  | MW/m2
[10 empty] | mm |  | km | km | 2 Vertical |  | 2 Puncture in the middle |  | 4 DNV GL recommended |  |  | km | hr | 3 Average between 2 times |  | hr | hr | hr |  | 4 ERPG |  | hr | km | [14 empty] | 2 Baker-Strehlow-Tang |  | km | [7 empty] | km3 |  |  |  |  | 3 Low | 3 Low |  | km3 | [6 empty] | W/m2 |  |  |  |  | 3 Martinsen time varying | degR | [5 empty] | W/m2 | [8 empty] | W/m2 | [5 empty] | W/m2
[10 empty] | nm |  | m | m | 3 Down - impinging on the ground |  | 3 Puncture at the bottom |  |  |  |  | m | min | 4 Up to 10 rates |  | min | min | min |  | 5 IDLH |  | min | m | [14 empty] | 0 TNT |  | m | [7 empty] | m3 | [7 empty] | m3
[10 empty] | um |  | micron | micron | 4 Horizontal impingement | [6 empty] | micron | s |  |  | s | s | s |  | 6 STEL |  | s | micron | [16 empty] | micron | [7 empty] | mm3 | [7 empty] | mm3
[12 empty] | mile | mile | 5 Angled from horizontal impinged | [6 empty] | mile | wk |  |  | wk | wk | wk |  |  |  | wk | mile | [16 empty] | mile | [7 empty] | l | [7 empty] | l
[12 empty] | mm | mm | [7 empty] | mm | yr |  |  | yr | yr | yr |  |  |  | yr | mm | [16 empty] | mm | [7 empty] | UKgal | [7 empty] | UKgal
[12 empty] | yd | yd | [7 empty] | yd | [10 empty] | yd | [16 empty] | yd | [7 empty] | UKqt | [7 empty] | UKqt
[57 empty] | UKpint | [7 empty] | UKpint
[57 empty] | USgal | [7 empty] | USgal
[57 empty] | USqtdry | [7 empty] | USqtdry
[57 empty] | USpint | [7 empty] | USpint
Note on C5: Additional Folders are available by unhiding the adjacent columns
Note on AL5: This indicates the type of surface used for pool modelling, including any bund. The detailed information for this bund type will be found on the Map tab under the Bund Types folder
Note on AN5: This indicates the building type used for indoor toxic modeling, which defines ventilation and tail-time options. It is not necessary to draw buildings on the GIS, and buildings under the building type are ignored for the purposes of indoor toxic modeling. See Help for more information.

## Weather folder
General
Weather directions
Phast | WeatherFolder | WeatherFolder | WeatherFolder | WeatherFolder
2873 |  | NumberOfDirections | AngularOffset | DirectionSelections
Use | Name | Number of directions | Angular offset | Selection of directions to analyse
deg
63 |  | U | deg
3 |  | 4 4 | rad
|  | 8 8 | rev
12 12
16 16
18 18
Yes | Weather folder |  |  | 1
1
1
1
1
1
1
1

## Weather
|  |  | Weather |  | Atmospheric parameters | [14 empty] | Substrate data
|  |  | Weather conditions |  | General atmospheric parameters |  |  | Mixing layer height vs. Pasquill stability | [9 empty] | Building data |  | Surface temperature
Phast | WeatherFolder | Weather | Weather | Weather | WeatherParameters | WeatherParameters | WeatherParameters | WeatherParameters | WeatherParameters | WeatherParameters | WeatherParameters | WeatherParameters | WeatherParameters | WeatherParameters | WeatherParameters | WeatherParameters | WeatherParameters | WeatherParameters | WeatherParameters | WeatherParameters | WeatherParameters
2873 |  |  | WindSpeed | PasqIndex | AtmosTemp | Humidity | SolarFlux | MixingHeightA | MixingHeightAB | MixingHeightB | MixingHeightBC | MixingHeightC | MixingHeightCD | MixingHeightD | MixingHeightE | MixingHeightF | MixingHeightG | BuildingExchangeRate | TailTime | SurfaceTemp | BundTemp
Use | Weather folder | Name | Wind speed | Pasquill stability | Atmospheric temperature | Relative humidity | Solar radiation flux | Mixing layer height for Pasquill stability A | Mixing layer height for Pasquill stability A/B | Mixing layer height for Pasquill stability B | Mixing layer height for Pasquill stability B/C | Mixing layer height for Pasquill stability C | Mixing layer height for Pasquill stability C/D | Mixing layer height for Pasquill stability D | Mixing layer height for Pasquill stability E | Mixing layer height for Pasquill stability F | Mixing layer height for Pasquill stability G | Building exchange rate | Tail time | Surface temperature for dispersion calculations | Surface temperature for pool calculations
|  |  | m/s |  | degC | fraction | kW/m2 | m | m | m | m | m | m | m | m | m | m | /hr | s | degC | degC
63 |  |  | mph | U | degC | % | Btu/ft2.s | cm | cm | cm | cm | cm | cm | cm | cm | cm | cm | /day | AvgeYear | degC | degC
4 |  |  | ft/hr | 1 A very unstable - sunny, light winds | degF | fraction | kW/m2 | ft | ft | ft | ft | ft | ft | ft | ft | ft | ft | /hr | day | degF | degF
|  |  | ft/min | 2 A/B unstable - as with A only less sunny or more windy | degK |  | MW/m2 | in | in | in | in | in | in | in | in | in | in | /min | WorkingDay | degK | degK
|  |  | ft/s | 3 B unstable - as with A/B only less sunny or more windy | degR |  | W/m2 | km | km | km | km | km | km | km | km | km | km | /s | hr | degR | degR
|  |  | km/hr | 4 B/C moderately unstable - moderate sun and moderate wind |  |  |  | m | m | m | m | m | m | m | m | m | m | /yr | min
|  |  | kn | 5 C moderately unstable - very windy/sunny or overcast/light wind |  |  |  | micron | micron | micron | micron | micron | micron | micron | micron | micron | micron | Hz | s
|  |  | m/hr | 6 C/D moderately unstable - moderate sun and high wind |  |  |  | mile | mile | mile | mile | mile | mile | mile | mile | mile | mile |  | wk
|  |  | m/min | 7 D neutral - little sun and high wind or overcast/windy night |  |  |  | mm | mm | mm | mm | mm | mm | mm | mm | mm | mm |  | yr
|  |  | m/s | 8 E moderately stable - less overcast and less windy night than D |  |  |  | yd | yd | yd | yd | yd | yd | yd | yd | yd | yd
9 F stable - night with moderate clouds and light/moderate wind
10 G very stable - possibly fog
Yes | Weather folder | 2.9F | 2.9 | 9 F stable - night with moderate clouds and light/moderate wind | 19.1
Yes | Weather folder | 7.7D | 7.7 | 7 D neutral - little sun and high wind or overcast/windy night | 19.1
Yes | Weather folder | 14.5D | 14.5 | 7 D neutral - little sun and high wind or overcast/windy night | 19.1

## Discharge parameters
|  |  | Discharge constants | [8 empty] | Reference | [5 empty] | Scenario | Short pipe | [9 empty] | Long pipe | [7 empty] | Time varying releases |  |  | Safety systems |  | Discharge parameters
|  |  | Capping options |  | Short pipe modelling |  |  |  | Equation constants |  |  | Droplet handling | Phase data |  |  |  | Short pipe modelling | Release location | Pipe characteristics | Frequencies |  |  | Frequencies of valves |  |  | Velocity head losses |  |  | Long pipe |  |  |  | Small holes method (Long pipelines only) |  |  | Crater modelling | Modelling of time-varying leaks and line ruptures |  | Safety system modelling for time-varying releases | Isolation for time-varying releases | Blowdown for time-varying releases | Model settings |  | Droplet break-up mechanism
Phast | ParameterSet | DischargeRefData | DischargeRefData | DischargeRefData | DischargeRefData | DischargeRefData | DischargeRefData | DischargeRefData | DischargeRefData | DischargeRefData | DischargeRefData | DischargeRefData | DischargeRefData | DischargeRefData | DischargeRefData | DischargeRefData | DischargeRefData | DischargeParameters | DischargeParameters | DischargeParameters | DischargeParameters | DischargeParameters | DischargeParameters | DischargeParameters | DischargeParameters | DischargeParameters | DischargeParameters | DischargeParameters | DischargeRefData | DischargeRefData | DischargeRefData | DischargeRefData | DischargeParameters | DischargeParameters | DischargeParameters | DischargeParameters | DischargeParameters | DischargeParameters | DischargeParameters | DischargeParameters | DischargeParameters | DischargeParameters | DischargeParameters | DischargeParameters | DischargeParameters
2873 |  |  | iVelCapFlg | MaxReleaseVel | RvDiamRatio | RvSafetyFactor | CritPtoFlow | PipeFlowrateCapping | ContCriticalWeber | InstCriticalWeber | VentEqConst | iDropletMethod | MinDropSize | MaxDropSize | DefLiqFrac | UseBernoulli | dTolerance | Elevation | PipeRoughness | BendFrequency | CouplingFrequency | JunctionFrequency | FreqXSFlowValves | FreqNonReturnValves | FreqShutOffValves | XSFlowLosses | NonReturnLosses | ShutOffLosses | LPL_ThermalCouplingFlag | LPL_GasThermoFlag | LPL_NumTimeSteps | LPL_MaxDataPoints | SmallHoleSizeDischargeMethod | dRatioSmallHoleLiq | dRatioSmallHoleGas | FractureLength | VacuumValveOperates | VacuumValveSetPoint | SafetySystemModelling | TimeToIsolation | TimeToBlowdownActuation | AtmExpMethod | FlashInOrifice | ForceDropBrkInst | ForceDropBrkCont
Use | Parameter set | Name | Velocity capping method | Maximum release velocity | Minimum RV diameter ratio | Relief valve safety factor | Critical pressure greater than flow phase | Capping of pipe flow rates | Continuous critical Weber number | Instantaneous critical Weber number | Venting equation constant | Droplet method - continuous only | Minimum drop diameter allowed | Maximum drop diameter allowed | Default liquid fraction | Use Bernoulli for forced -phase liq-liq discharge | Tolerance | Elevation | Pipe roughness | Frequency of bends in pipe | Frequency of couplings in pipe | Frequency of junctions in pipe | Frequency of excess flow valves | Frequency of non-return valves | Frequency of shut-off valves | Excess flow valve velocity head losses | Non-return valve velocity head losses | Shut-off valve velocity head losses | Model heat transfer | Thermodynamic option for gas pipelines | Number of time steps | Maximum number of data points | Small hole size discharge method | Relative size for "small" breach - liquid | Relative size for "small" breach - vapour | Fracture length | Vacuum relief valve | Vacuum relief valve set point | Safety system modelling (isolation and blowdown) | Time to isolation | Time to blowdown actuation | Atmospheric expansion method | Phase change upstream of orifice? | Droplet break-up mechanism - instantaneous | Droplet break-up mechanism - continuous
|  |  |  | m/s |  |  | bar | [5 empty] | um | um | fraction |  |  | m | mm | /m | /m | /m | /m | /m | /m | [10 empty] | m |  | bar |  | s | s
63 |  |  | 1 Sonic velocity | mph |  |  | at | 0 No capping |  |  |  | 6 Modified CCPS | angstrom | angstrom | % | 1 Use Bernoulli |  | cm | cm | /cm | /cm | /cm | /cm | /cm | /cm |  |  |  | U | U |  |  | U |  |  | cm | 1 Operating | at | U | AvgeYear | AvgeYear | 1 Isentropic | 1 Allow phase change (equilibrium) | 0 Do not force correlation | 0 Do not force correlation
4 |  |  | 0 Fixed velocity | ft/hr |  |  | atm | 1 Use leak scenario cap, allow flashing |  |  |  | 0 Original CCPS | cm | cm | fraction | 0 Use compressible flow eqn |  | ft | in | /ft | /ft | /ft | /ft | /ft | /ft |  |  |  | 1 Model heat transfer from/to the wall | 1 Non-ideal gas |  |  | 0 Steady state orifice model |  |  | ft | 0 Not operating | atm | 0 No | day | day | 2 Conservation of momentum | 0 Disallow phase change (7.2 default) | 1 Use mechanical correlation | 1 Use mechanical correlation
|  |  |  | ft/min |  |  | bar | 2 Use leak scenario cap, disallow flashing |  |  |  | 4 Melhem | mm | mm |  |  |  | in | micron | /in | /in | /in | /in | /in | /in |  |  |  | 0 No modelling of heat transfer | 0 Ideal gas |  |  | 1 Steady state pipeline model |  |  | in |  | bar | 1 Yes | WorkingDay | WorkingDay | 0 Closest to initial conditions | 2 Disallow liquid phase change only (metastable liquid) | 2 Use flashing correlation | 2 Use flashing correlation
|  |  |  | ft/s |  |  | psi |  |  |  |  | 5 DNV droplet JIP | nm | nm |  |  |  | km | mm | /km | /km | /km | /km | /km | /km | [7 empty] | 2 Time varying pipeline model |  |  | km |  | psi |  | hr | hr | 4 DNV GL recommended
|  |  |  | km/hr |  |  | dyne/cm2 | [5 empty] | um | um |  |  |  | m | nm | /m | /m | /m | /m | /m | /m | [10 empty] | m |  | dyne/cm2 |  | min | min
|  |  |  | kn |  |  | mmHg | [5 empty] | in | in |  |  |  | micron | um | /micron | /micron | /micron | /micron | /micron | /micron | [10 empty] | micron |  | mmHg |  | s | s
|  |  |  | m/hr |  |  | N/m2 | [10 empty] | mile |  | /mile | /mile | /mile | /mile | /mile | /mile | [10 empty] | mile |  | N/m2 |  | wk | wk
|  |  |  | m/min |  |  | Pa | [10 empty] | mm |  | /mm | /mm | /mm | /mm | /mm | /mm | [10 empty] | mm |  | Pa |  | yr | yr
|  |  |  | m/s |  |  | MPa | [10 empty] | yd | [17 empty] | yd |  | MPa
[7 empty] | torr | [30 empty] | torr
Yes | Parameter set | Discharge parameters | 1 Sonic velocity

## Dispersion parameters
|  |  | Building wake | [12 empty] | Near field | [15 empty] | Far field | [8 empty] | Liquid | Ground |  |  |  |  | Time-varying and finite duration | [6 empty] | Accuracy and speed | [9 empty] | Limits
|  |  | Model in use | Calculation control | [9 empty] | Output granularity |  | Momentum jet – continuous |  |  |  |  | Initial energetic expansion – instantaneous | [5 empty] | Dense cloud |  |  |  | Atmospheric entrainment | Criteria for transition to passive dispersion |  |  |  | Modeling the transition | Modeling passive dispersion |  |  | End of dispersion | Droplet modelling | Modelling of heat and water transfer | Modelling of impingement |  |  | Cloud lift-off | Observer release control | Modelling of finite duration or time-varying dispersion |  |  |  |  | Gravity spreading | Integration in calculations | Step sizes for cloud integration |  |  |  | Concentration grid definition |  |  |  |  | Minimum limits |  |  | Maximum limits |  |  | Treatment of mixing layer
Phast | ParameterSet | DispersionRefData | DispersionRefData | DispersionRefData | DispersionRefData | DispersionRefData | DispersionRefData | DispersionRefData | DispersionRefData | DispersionRefData | DispersionRefData | DispersionRefData | DispersionRefData | DispersionRefData | DispersionRefData | DispersionRefData | DispersionRefData | DispersionRefData | DispersionRefData | DispersionRefData | DispersionRefData | DispersionRefData | DispersionRefData | DispersionRefData | DispersionRefData | DispersionRefData | DispersionRefData | DispersionRefData | DispersionRefData | DispersionRefData | DispersionRefData | DispersionRefData | DispersionRefData | DispersionRefData | DispersionRefData | DispersionRefData | DispersionRefData | DispersionRefData | DispersionRefData | DispersionRefData | DispersionRefData | DispersionRefData | DispersionRefData | DispersionRefData | DispersionRefData | DispersionRefData | DispersionRefData | DispersionRefData | DispersionRefData | DispersionRefData | DispersionRefData | DispersionRefData | DispersionRefData | DispersionRefData | DispersionRefData | DispersionRefData | DispersionRefData | DispersionRefData | DispersionRefData | DispersionRefData | DispersionRefData | DispersionRefData | DispersionRefData | DispersionRefData | DispersionRefData | DispersionRefData | DispersionRefData | DispersionRefData | DispersionRefData | DispersionRefData
2873 |  |  | BWM_ModelInUse | BWM_CalcLeeLength | BWM_CalcWidth | BWM_CalcHeight | BWM_CalcKFactor | BWM_CalcSwitchDist | BWM_SpecLeeLength | BWM_SpecWidth | BWM_SpecHeight | BWM_SpecKFactor | BWM_SpecSwitchDist | BWM_MaxInitStepSize | BWM_MaxOutputSteps | JetModel | DragAir | JetEntrAlpha1 | JetEntrAlpha2 | ExpZoneRatio | DoNotUsePurpleBook | NewInexFKinetic | NewInexKd | NewInexK | DropExpVel | ExpEnergyMaxDropAngle | GammaCont | GammaInst | KCont | KInst | NearFieldPassEntParam | MaxCloudAmbVelDiff | MaxCloudAmbDensDiff | MaxNonPassEntFrac | MaxRichardsonNum | DistanceMult | SigmaY | SigmaZ | CoreAveragingTime | UDMStopCriterion | DropEvapThermoModel | HeatWaterTransferFlag | ImpingementOption | ImpingedVelocityLimit | ImpingedVelocityFactor | DensityTolerance | SugNumPoolObservers | FDCorrectionFlag | QITransParam | TimeAveragingConcFlag | MassCorrectionFlag | MultObsvCutOffDuration | GravSpreadingFlag | AccIntCloudDisp | MaxCloudIntStepInst | FixedStepSizeInst | NumFixedSizeOutputSteps | MultOutputStepSize | SeparationRatio | LogSpcGrid | GridNumPointsInTime | GridNumPointsInYandZ | GridUseFlag | MinimumTemp | MinReleaseVelocity | MinContReleaseHeight | MaximumTemp | AbsMaxDistanceDisp | AbsMaxHeightDisp | TopMixingLayer
Use | Parameter set | Name | Model in use | Lee length | Lee half-width | Lee height | K-factor | Switch distance | Specified lee length | Specified lee half-width | Specified lee height | Specified k-factor | Specified switch distance | Maximum initial step size | Maximum number of output steps | Jet model | Drag coefficient between plume and air | Jet entrainment coefficient alpha1 | Jet entrainment coefficient alpha2 | Expansion zone length/source diameter ratio | Modelling of instantaneous expansion | Kinetic-energy fraction of discharge expansion energy | Rainout coefficient | Air drag coefficient to radial expansion | Ratio droplet/ expansion velocity for inst. release | Expansion energy cutoff for droplet angle | Dense cloud parameter gamma - continuous | Dense cloud parameter gamma - instantaneous | Dense cloud parameter K - continuous | Dense cloud parameter K - instantaneous | Near field passive entrainment parameter | Maximum cloud/ambient velocity difference | Maximum cloud/ambient density difference | Maximum non-passive entrainment fraction | Maximum Richardson number | Distance multiple for full passive entrainment | Ratio instantaneous/continuous sigma-y | Ratio instantaneous/continuous sigma-z | Core averaging time | Criterion for halting dispersion model | Droplet evaporation thermodynamics model | Flag for heat/water vapour transfer | Impingement option | Impinged velocity limit | Impinged velocity factor | Richardson number criterion for cloud lift-off | Suggested number of pool observers | Method for non-instantaneous dispersion | Quasi-instantaneous transition parameter | Time averaging for concentrations | Observer mass correction | Minimum release duration for time-varying dispersion | Gravity spreading correction | Relative tolerance for dispersion calculations | Maximum integration step | Fixed step size | Number of fixed size output steps | Multiplier for output step sizes | Critical separation ratio | Spacing parameter for the grid in the x dimension | Number of grid points in time dimension | Number of grid points in Y and Z direction | Use grid | Minimum temperature allowed | Minimum release velocity for cont. release | Minimum continuous release height | Maximum temperature allowed | Maximum distance for dispersion | Maximum height for dispersion | Treatment of top mixing layer
[9 empty] | m | m | m |  | m | m | [7 empty] | fraction |  |  |  | kJ/kg | [12 empty] | s |  |  |  |  | m/s | fraction | [6 empty] | s |  |  | s | s |  |  | fraction |  |  |  |  | degC | m/s | m | degC | m | m
63 |  |  | 1 TNO | 1 Specify | 1 Specify | 1 Specify | 1 Specify | 1 Specify | cm | cm | cm |  | cm | cm |  | 1 Emerson |  |  |  |  | 1 Old standard method | % |  |  |  | Btu/lb | [12 empty] | AvgeYear | 2 Mixed basis | -1 No rainout, equilibrium | 1 None | 1 Use final velocity limit | mph | % |  |  | 0 All options disabled |  | 2 Average concentrations over time | 2 Apply observer mass correction | AvgeYear | 1 Do not correct for gravity spreading |  | AvgeYear | AvgeYear |  |  | % |  |  |  | U | degC | mph | cm | degC | cm | cm | 1 Constrained
4 |  |  | 2 Worst case | 0 Calculate | 0 Calculate | 0 Calculate | 0 Calculate | 0 Calculate | ft | ft | ft |  | ft | ft |  | 2 Morton et.al. |  |  |  |  | 0 Purple book correlation | fraction |  |  |  | Btu/tonne | [12 empty] | day | 3 Distance based | 1 Rainout, equilibrium | 2 Heat only | 0 Use velocity modification factor | ft/hr | fraction |  |  | 1 Finite duration correction |  | 1 Do not average concentrations over time | 1 Do not apply observer mass correction | day | 2 Correct for gravity spreading for large gravity-spread rate only |  | day | day |  |  | fraction |  |  |  | 0 No grid | degF | ft/hr | ft | degF | ft | ft | 2 Unconstrained
|  |  | 3 Best estimate | [5 empty] | in | in | in |  | in | in | [6 empty] | 2 New standard method |  |  |  |  | J/kg | [12 empty] | WorkingDay | 4 Concn. and risk based | 2 Rainout, non-equilibrium | 3 Heat and water |  | ft/min |  |  |  | 3 QI without duration adjustment |  |  |  | WorkingDay | 10 Correct for gravity spreading |  | WorkingDay | WorkingDay | [6 empty] | 1 Use grid | degK | ft/min | in | degK | in | in
[9 empty] | km | km | km |  | km | km | [11 empty] | kJ/kg | [12 empty] | hr |  |  |  |  | ft/s |  |  |  | 4 Along wind diffusion (AWD) |  |  |  | hr |  |  | hr | hr | [7 empty] | degR | ft/s | km | degR | km | km
[9 empty] | m | m | m |  | m | m | [24 empty] | min |  |  |  |  | km/hr | [7 empty] | min |  |  | min | min | [8 empty] | km/hr | m |  | m | m
[9 empty] | micron | micron | micron |  | micron | micron | [24 empty] | s |  |  |  |  | kn | [7 empty] | s |  |  | s | s | [8 empty] | kn | micron |  | micron | micron
[9 empty] | mile | mile | mile |  | mile | mile | [24 empty] | wk |  |  |  |  | m/hr | [7 empty] | wk |  |  | wk | wk | [8 empty] | m/hr | mile |  | mile | mile
[9 empty] | mm | mm | mm |  | mm | mm | [24 empty] | yr |  |  |  |  | m/min | [7 empty] | yr |  |  | yr | yr | [8 empty] | m/min | mm |  | mm | mm
[9 empty] | yd | yd | yd |  | yd | yd | [29 empty] | m/s | [20 empty] | m/s | yd |  | yd | yd
Yes | Parameter set | Dispersion parameters

## Weather parameters
|  |  | Atmospheric constants | [7 empty] | Atmospheric parameters | [14 empty] | Substrate data
|  |  | Constants |  |  | Temperature and pressure data |  | Wind speed data |  |  | General atmospheric parameters |  |  | Mixing layer height vs. Pasquill stability | [9 empty] | Building data |  | Surface temperature
Phast | ParameterSet | WeatherRefData | WeatherRefData | WeatherRefData | WeatherRefData | WeatherRefData | WeatherRefData | WeatherRefData | WeatherRefData | WeatherRefData | WeatherParameters | WeatherParameters | WeatherParameters | WeatherParameters | WeatherParameters | WeatherParameters | WeatherParameters | WeatherParameters | WeatherParameters | WeatherParameters | WeatherParameters | WeatherParameters | WeatherParameters | WeatherParameters | WeatherParameters | WeatherParameters | WeatherParameters
2873 |  |  | AtmosPress | AtmosMw | AtmosCp | TPProfile | ReferenceHtTemp | WindProfile | ReferenceHtWind | CutOffHeight | AtmosTemp | Humidity | SolarFlux | MixingHeightA | MixingHeightAB | MixingHeightB | MixingHeightBC | MixingHeightC | MixingHeightCD | MixingHeightD | MixingHeightE | MixingHeightF | MixingHeightG | BuildingExchangeRate | TailTime | SurfaceTemp | BundTemp
Use | Parameter set | Name | Atmospheric pressure | Atmospheric molecular weight | Atmospheric specific heat at constant pressure | Atmospheric T and P profile | Temperature reference height | Wind speed profile | Wind speed reference height | Cut-off height for wind speed profile | Atmospheric temperature | Relative humidity | Solar radiation flux | Mixing layer height for Pasquill stability A | Mixing layer height for Pasquill stability A/B | Mixing layer height for Pasquill stability B | Mixing layer height for Pasquill stability B/C | Mixing layer height for Pasquill stability C | Mixing layer height for Pasquill stability C/D | Mixing layer height for Pasquill stability D | Mixing layer height for Pasquill stability E | Mixing layer height for Pasquill stability F | Mixing layer height for Pasquill stability G | Building exchange rate | Tail time | Surface temperature for dispersion calculations | Surface temperature for pool calculations
|  |  | bar | kg/kmol | kJ/kg.degK |  | m |  | m | m | degC | fraction | kW/m2 | m | m | m | m | m | m | m | m | m | m | /hr | s | degC | degC
63 |  |  | at | kg/kmol | Btu/lb.degC | 1 Both uniform (constant) | cm | 1 Uniform (constant) | cm | cm | degC | % | Btu/ft2.s | cm | cm | cm | cm | cm | cm | cm | cm | cm | cm | /day | AvgeYear | degC | degC
4 |  |  | atm | g/mol | Btu/lb.degF | 2 Both linear profiles | ft | 2 Power law | ft | ft | degF | fraction | kW/m2 | ft | ft | ft | ft | ft | ft | ft | ft | ft | ft | /hr | day | degF | degF
|  |  | bar | lb/lbmol | cal/g.degC | 3 Temp. logarithmic; Pres. linear | in |  | in | in | degK |  | MW/m2 | in | in | in | in | in | in | in | in | in | in | /min | WorkingDay | degK | degK
|  |  | psi |  | J/kg.degC |  | km |  | km | km | degR |  | W/m2 | km | km | km | km | km | km | km | km | km | km | /s | hr | degR | degR
|  |  | dyne/cm2 |  | kcal/g.degC |  | m |  | m | m |  |  |  | m | m | m | m | m | m | m | m | m | m | /yr | min
|  |  | mmHg |  | kcal/kg.degC |  | micron |  | micron | micron |  |  |  | micron | micron | micron | micron | micron | micron | micron | micron | micron | micron | Hz | s
|  |  | N/m2 |  | kJ/kg.degC |  | mile |  | mile | mile |  |  |  | mile | mile | mile | mile | mile | mile | mile | mile | mile | mile |  | wk
|  |  | Pa |  | MJ/kg.degC |  | mm |  | mm | mm |  |  |  | mm | mm | mm | mm | mm | mm | mm | mm | mm | mm |  | yr
|  |  | MPa |  |  |  | yd |  | yd | yd |  |  |  | yd | yd | yd | yd | yd | yd | yd | yd | yd | yd
torr
Yes | Parameter set | Weather parameters

## Building parameters
|  |  | In-building release | [8 empty] | Indoor toxic modelling |  |  | Building wake
|  |  | Ventilation |  |  |  |  | Indoor explosion model |  |  |  | Building data |  |  | Chimney
Phast | ParameterSet | BuildingRefData | BuildingParameters | BuildingParameters | BuildingParameters | BuildingParameters | BuildingParameters | BuildingParameters | BuildingParameters | BuildingParameters | BuildingParameters | BuildingParameters | BuildingParameters | BuildingParameters | BuildingParameters | BuildingParameters
2873 |  |  | VentilationType | AirChanges | VentLocation | ExhaustDiameter | VentFlowrate | IndoorExplosionModel | InternalObstacleRatio | VentHeight | VentPanelLocation | BuildingExchangeRate | TailTime | WindDependantExchangeRate | BWM_ChimneyDiameter | BWM_ChimneyHeight
Use | Parameter set | Name | Ventilation type | Air changes | Vent location | Exhaust diameter | Vent flowrate | Indoor explosion model | Internal obstacle to building area ratio | Vent panel height | Vent panel location | Building exchange rate | Tail time | Wind speed dependent | Chimney diameter | Chimney height
|  |  |  | /hr |  | m | m3/hr |  |  | m |  | /hr | s |  | m | m
63 |  |  | 0 Natural ventilation | /day | 0 Wall Vent | cm | cm3/s | U |  | cm | U | /day | AvgeYear | U | cm | cm
4 |  |  | 1 Forced ventilation | /hr | 1 Roof Vent | ft | FluidOz/min | 0 NFPA 68 (2007) |  | ft | 0 Roof panel | /hr | day | 0 From Building | ft | ft
|  |  |  | /min |  | in | ft3/hr | 1 NFPA 68 (2013) |  | in | 1 Wall panel | /min | WorkingDay | 1 From Weather | in | in
|  |  |  | /s |  | km | ft3/s |  |  | km |  | /s | hr |  | km | km
|  |  |  | /yr |  | m | in3/hr |  |  | m |  | /yr | min |  | m | m
|  |  |  | Hz |  | micron | in3/s |  |  | micron |  | Hz | s |  | micron | micron
[6 empty] | mile | l/hr |  |  | mile |  |  | wk |  | mile | mile
[6 empty] | mm | l/min |  |  | mm |  |  | yr |  | mm | mm
[6 empty] | yd | l/s |  |  | yd |  |  |  |  | yd | yd
m3/day
m3/hr
m3/s
UKgal/hr
USgal/hr
USbbl/hr
USbbl/day
UKbbl/hr
UKbbl/day
Yes | Parameter set | Building parameters

## Surface parameters
|  |  | Dispersing surface |  |  | Surface for pools |  |  |  |  | Bund properties
|  |  | Properties |  |  | Type of surface for pools | User defined surface properties |  |  |  | Bund defined | Dimensions |  | Whether the bund can overflow
Phast | ParameterSet | TerrainAndBundRefData | TerrainParameters | TerrainParameters | TerrainParameters | BundSurfaceParameters | BundSurfaceParameters | BundSurfaceParameters | BundSurfaceParameters | BundSurfaceParameters | BundTypeParameters | BundTypeParameters | BundTypeParameters | BundTypeParameters | BundTypeParameters
2873 |  |  | DispersingSurfaceType | SurfaceType | Roughness | BundSurfaceType | BundMinThickness | BundThermalDiffusivity | BundRoughness | BundThermalConductivity | BundSpecified | BundHeight | BundArea | AllowBundOverspill | BundAreaMultiplier
Use | Parameter set | Name | Surface over which the dispersion occurs | Surface roughness length | User-defined length | Type of surface for pools | Pool minimum thickness | Surface thermal diffusivity | Surface roughness factor | Surface thermal conductivity | Specify a bund | Bund height | Bund area (internal) | Bund failure modeling | Bund area multiplier for catastrophic rupture
[5 empty] | mm |  | mm | m2/s |  | kJ/m.s.degK |  | m | m2
63 |  |  | 1 Land | 0 User-defined | cm | 1 Wet soil | cm | m2/hr |  | Btu/ft.hr.degF | U | cm | acre | U
4 |  |  | 2 Water | 1 0.2mm - Open water | in | 2 Dry soil | in | m2/s |  | Btu/ft.s.degF | 0 No | ft | cm2 | 1 Bund fails if overfilled with liquid
|  |  |  | 2 5mm - Mud flats or snow; no vegetation, no obstacles | micron | 3 Concrete | micron | ft2/hr |  | J/m.s.degC | 1 Yes | in | ft2 | 0 Bund cannot fail (liquid overfill not possible)
|  |  |  | 3 30 mm - Open flat terrain; grass, few isolated objects | mm | 4 Insulating concrete | mm | ft2/s |  | kW/m.degC |  | km | hectare | 2 Rainout always inside bund (liquid overfill not possible)
|  |  |  | 4 10 cm - Low crops; occasional large obstacles | nm | 5 Deep open water | nm |  |  | W/m.degC |  | m | km2
|  |  |  | 5 25 cm - High crops; scattered large obstacles | um | 6 Shallow open water | um |  |  | kW/m.degK |  | micron | m2
|  |  |  | 6 50 cm - Parkland, bushes; numerous obstacles |  | 7 Deep river or channel |  |  |  | W/m.degK |  | mile | mile2
|  |  |  | 7 1m - Regular large obstacle coverage (suburb, forest) |  | 8 Shallow river or channel | [5 empty] | mm | mm2
|  |  |  | 8 3m - City centre with high and low rise buildings |  | 9 User-defined (land) | [5 empty] | yd | yd2
Yes | Parameter set | Surface parameters

## Pool vaporisation parameters
Pool vaporisation
|  |  | Cut-offs for pool evaporation rates |  | Pool vaporisation modelling
Phast | ParameterSet | PoolVapnRefData | PoolVapnRefData | PoolVapnRefData | PoolVapnRefData | PoolVapnRefData
2873 |  |  | ToxicCutoffRate | FlammableCutoffRate | EvapEqLandFlag | SolverTolerance
Use | Parameter set | Name | Toxics cut-off rate for pool evaporation | Flammable cut-off rate for pool evaporation | Evaporation on land correlation | Solver tolerance
|  |  | kg/s | kg/s
63 |  |  | g/s | g/s | 1 MacKay and Matsugu
4 |  |  | kg/yr | kg/yr | 2 Phast 6.7
|  |  | kg/hr | kg/hr | 3 Opschoor
|  |  | kg/min | kg/min
|  |  | kg/s | kg/s
|  |  | lb/hr | lb/hr
|  |  | lb/min | lb/min
|  |  | lb/s | lb/s
|  |  | ton/day | ton/day
|  |  | ton/hr | ton/hr
|  |  | ton/yr | ton/yr
|  |  | tonne/day | tonne/day
|  |  | tonne/hr | tonne/hr
|  |  | tonne/yr | tonne/yr
|  |  | USton/day | USton/day
|  |  | USton/hr | USton/hr
|  |  | USton/yr | USton/yr
Yes | Parameter set | Pool vaporisation parameters

## Toxic parameters
|  |  | Toxics | [6 empty] | Toxic parameters
|  |  | Calculation options |  |  |  | Toxic grid parameters |  |  | Exposure time data |  |  | Toxic contours
Phast | ParameterSet | ToxicsRefData | ToxicsRefData | ToxicsRefData | ToxicsRefData | ToxicsRefData | ToxicsRefData | ToxicsRefData | ToxicsRefData | ToxicsParameters | ToxicsParameters | ToxicsParameters | ToxicsParameters | ToxicsParameters | ToxicsParameters | ToxicsParameters
2873 |  |  | CalcMethod | ProbitMethod | ProbOfDeath | ToxicsAvgTime | UseToxicsGrid | NumGridPtsX | NumGridPtsY | UseAvgTimeEqExposure | CutOffToxicLoad | CutOffConcentration | NumToxicLevels | DoseLevels | ProbitLevels | LethalityLevels
Use | Parameter set | Name | Multi-comp. toxic calc. method | Probit calculation method | Toxics: minimum probability of death | Toxic averaging time | Use toxics grid? | Number of grid points in X direction | Number of grid points in Y direction | Set averaging time equal to exposure time | Cut-off fraction of toxic load for exposure time calculation | Cut-off concentration for exposure time calculations | Number of toxic levels | Dose levels | Probit levels | Lethality levels
[6 empty] | s |  |  |  |  | fraction | fraction |  |  |  | fraction
63 |  |  | 1 Mixture probit | 1 Prefer probit |  | AvgeYear | U |  |  | 1 Averaging time equals exposure time | % | % |  |  |  | %
4 |  |  | 2 Most toxic material probit | 2 Prefer dangerous dose |  | day | 2 No grid |  |  | 0 Use a fixed averaging time | fraction | fraction |  |  |  | fraction
|  |  | 3 Product of each toxic material | 3 Use probit |  | WorkingDay | 3 Use grid
|  |  |  | 4 Use dangerous dose |  | hr
min
s
wk
yr
Yes | Parameter set | Toxic parameters

## Flammable parameters
|  |  | Flammables | [10 empty] | Radiation
|  |  | Basis for calculations | Modelling of immediate flash fire |  | Short duration effects |  |  | Results grid steps | Flammable concentrations in cloud |  |  | Wind sector modelling for flammable hazards | Observer properties |  |  |  | Radiation probit values (units in probit equation (1 term) are W.m-2) |  |  | Tolerances in radiation calculations |  | Radiation versus distance | Solar radiation
Phast | ParameterSet | FlammableMassRefData | FlammableMassRefData | FlammableMassRefData | FlammableMassRefData | FlammableMassRefData | FlammableMassRefData | FlammableMassRefData | FlammableMassRefData | FlammableMassRefData | FlammableMassRefData | FlammableMassRefData | FlammableMassRefData | FlammableMassRefData | FlammableMassRefData | FlammableMassRefData | FlammableMassRefData | FlammableMassRefData | FlammableMassRefData | FlammableMassRefData | FlammableMassRefData | FlammableMassRefData | FlammableMassRefData | FlammableMassRefData
2873 |  |  | ReportingHeight | UFLMultiple | CutOffFraction | ShortDurationEffectsTVR | MatchFireballDurationMassReleased | CutOffTimeShortContRel | ResultGridStep | CalcMethod | FlammAvgTime | LFLFracToFinish | NumWindSubDivisions | ObserverType | Inclination | AngleInclination | AngleOrientation | ProbitN | ProbitA | ProbitB | AbsoluteTolerance | RelativeTolerance | NumRadnDistancePoints | IncludeSolarRadiation
Use | Parameter set | Name | Basis for calculations | UFL multiple for immediate ignition | Cut off fraction for cloud volume | For time-varying releases | Match fireball duration and mass released | Cut off time for short continuous releases | Flammable result grid step in X-direction | Flammable mass calculation method | Flammable averaging time | LFL fraction to finish | Number of wind subdivisions per sector | Observer type radiation modelling flag | Observer direction | Angle of inclination | Angle of orientation | Probit N value | Probit A value | Probit B value | Absolute tolerance for linked radiation calcs | Relative tolerance for radiation calculations | Number of radiation/distance points in linked radiation calculations | Solar radiation
[5 empty] | fraction |  |  | s | m |  | s | fraction |  |  |  | deg | deg |  |  |  |  | fraction
63 |  |  | 1 Centreline height |  | % | 1 Model short duration effects | 1 Yes | AvgeYear | cm | 1 Mass above LFL | AvgeYear | % |  | 1 Planar | 1 Fixed | deg | deg |  |  |  |  | % |  | 1 Include in calculations
4 |  |  | 0 Effect height |  | fraction | 0 Do not model short duration effects | 0 No | day | ft | 2 Mass between LFL and UFL | day | fraction |  | 0 Point | 0 Variable | rad | rad |  |  |  |  | fraction |  | 0 Exclude from calculations
[8 empty] | WorkingDay | in |  | WorkingDay |  |  |  |  | rev | rev
[8 empty] | hr | km |  | hr
[8 empty] | min | m |  | min
[8 empty] | s | micron |  | s
[8 empty] | wk | mile |  | wk
[8 empty] | yr | mm |  | yr
yd
Yes | Parameter set | Flammable parameters

## Explosion parameters
|  |  | Overpressures |  |  | Explosion parameters |  | Multi-Energy |  |  |  | BST and ME | [9 empty] | TNT | ME (3D options) |  | BST and ME (3D options) | [8 empty] | BST (3D options)
|  |  | Explosion overpressures for reporting (gauge) | Explosion centre location criterion and minimum flammable mass parameters |  | Vapour liquid method |  | Multi-Energy: Uniform confined |  | Multi-Energy: User-defined |  | BST and ME |  |  | Calculation method | Cloud view timesteps |  |  |  | Cloud view control |  | TNT parameters | 3D Obstructed region |  | Critical separation specification |  |  | Cloud view methods |  |  |  | Detonation of VCE in obstructed regions |  | BST volume blockage criteria for congestion |  | Method for correcting the ground effect |  | Method for combining obstructed regions
Phast | ParameterSet | ExplosionRefData | ExplosionRefData | ExplosionRefData | ExplosionRefData | ExplosionParameters | ExplosionParameters | MEExplosionParametersUniform | MEExplosionParametersUniform | MEExplosionParameters | MEExplosionParameters | Explosion3DRefData | Explosion3DRefData | Explosion3DRefData | Explosion3DRefData | Explosion3DRefData | Explosion3DRefData | Explosion3DRefData | Explosion3DRefData | Explosion3DRefData | Explosion3DRefData | TntExplosionParameters | Explosion3DRefData | Explosion3DRefData | Explosion3DRefData | Explosion3DRefData | Explosion3DRefData | Explosion3DRefData | Explosion3DRefData | Explosion3DRefData | Explosion3DRefData | Explosion3DRefData | Explosion3DRefData | Explosion3DRefData | Explosion3DRefData | Explosion3DRefData | Explosion3DRefData | Explosion3DRefData
2873 |  |  | OverPressureLevels | ExplCentreCriterion | MinExplosiveMass | FlammLiquidFlag | EarlyExplMassModFactor | UniformConfinedStrength | UniformConfinedExplosionEfficiency | UserDefinedUnconfinedStrength | UserDefinedExplosionEfficiency | UseOneThirdRule | MaxEffectPointsTransect | MinimumExplosionEnergy | FlammableMassCalcType | ForceNoGaps | MaxNumTimeSteps | NumTimeSteps | NumTimeStepsTV | NumXstepsPerView | MinXstep | BurstType | UnconfinedStrength | MEExplosionEfficiency | UseCritSepRatio | CriticalSeparationDistance | CriticalSeparationRatio | ObsRegionCloudMethod | CylinderShapeRatio | ConcFillMethod | HeightOfFloor | DetonationOption | CriticalVBRForDetonation | LowToMediumCriterion | MediumToHighCriterion | ReflectionType | ReflectionFactor | CombineObstrRegionMethod
Use | Parameter set | Name | Overpressure levels | Explosion location criterion | Minimum explosive mass | Use explosion mass modification factor | Explosion mass modification factor | Uniform confined explosion strength | Uniform confined method explosion efficiency | Unconfined explosion strength | Unconfined explosion efficiency | Explosion efficiency method | Maximum number of effect points along transect | Minimum explosion energy | Flammable mass calculation type | Between cloud views | Maximum number of time steps | Number of time steps - continuous clouds | Number of timesteps - time varying clouds | Number of X steps per view | Minimum X step | Air or ground burst | Unconfined explosion strength | Explosion efficiency | Separation specification | Critical separation distance | Critical separation ratio | Method option | Cylinder height over radius ratio | Concentration method for filling | Elevation of floor or ceiling | Model option | Critical VBR for detonation | Low to medium criterion | Medium to high criterion | Method option | Reflection factor | Options available
|  |  | bar |  | kg |  |  |  | % |  | % |  |  | kJ | [6 empty] | m |  |  | % |  | m |  |  |  |  | m |  | fraction
63 |  |  | at | 0 Cloud front (LFL fraction) | g | 1 Yes |  |  | % |  | % | U |  | Btu | U | U |  |  |  |  | cm | 1 Air burst |  | % | 1 Use distance | cm |  | U |  | U | cm | 0 Normal explosion | % |  |  | U |  | U
4 |  |  | atm | 1 Cloud centroid | kg | 0 No | [5 empty] | 0 100% efficiency |  | cal | 1 Stoichiometric concentration | 1 Minimise gaps |  |  |  |  | ft | 2 Ground burst |  |  | 0 Use ratio | ft |  | 0 Normal dispersion |  | 1 LFL fraction | ft | 1 Detonation | fraction |  |  | 1 Ground reflection |  | 1 Volume averaged
|  |  | bar |  | lb | [6 empty] | 1 1/3 rule (ME only) |  | J | 2 Area weighted mass integral | 0 Gaps allowed |  |  |  |  | in |  |  |  |  | in |  | 1 Fill obstructed region first |  | 2 Stoichiometric | in |  |  |  |  | 2 Ground correction method |  | 2 Highest confinement and congestion
|  |  | psi |  | oz | [6 empty] | 2 Overpressure dependent: GAME recommendation |  | kcal | [6 empty] | km |  |  |  |  | km |  | 2 Cylinder (in region releases) |  | 3 Cloud average | km | [6 empty] | 3 Volume avg confinement, highest congestion
|  |  | dyne/cm2 |  | st | [8 empty] | kJ | [6 empty] | m |  |  |  |  | m |  | 3 Cylinder (all releases) |  |  | m | [6 empty] | 4 Highest confinement, volume avg congestion
|  |  | mmHg |  | ton | [8 empty] | MJ | [6 empty] | micron |  |  |  |  | micron |  |  |  |  | micron
|  |  | N/m2 |  | tonne | [15 empty] | mile |  |  |  |  | mile |  |  |  |  | mile
|  |  | Pa |  | USton | [15 empty] | mm |  |  |  |  | mm |  |  |  |  | mm
|  |  | MPa | [17 empty] | yd |  |  |  |  | yd |  |  |  |  | yd
torr
Yes | Parameter set | Explosion parameters
Note on D5: Reference overpressures for explosion calculations

## Fireball and BLEVE blast parame
|  |  | Constants | Fireball | [11 empty] | BLEVE blast parameters
|  |  | Constants for radiation calculation | Result types to calculate |  |  | Radiation levels |  |  |  |  | Parameters |  | Calculation method |  | BLEVE blast parameters
Phast | ParameterSet | BleveRefData | BleveRefData | BleveParameters | BleveParameters | BleveParameters | BleveParameters | BleveParameters | BleveParameters | BleveParameters | BleveParameters | BleveParameters | BleveParameters | BleveParameters | BleveParameters | BleveBlastParams | BleveBlastParams | BleveBlastParams | BleveBlastParams | BleveBlastParams
2873 |  |  | MaximumSep | CalculateProbit | CalculateDose | CalculateLethality | NumRadLevels | IntensityLevels | ProbitLevels | DoseLevels | LethalityLevels | MassModificationFactor | MaxExposureDuration | FireballMethod | FlameTemperature | GroundReflection | IdealGas | CCPSMethod | MinimumDistance | NumberOfDistances
Use | Parameter set | Name | Maximum surface emissive power | Calculate probit | Calculate dose | Calculate lethality | Number of input radiation levels | Intensity levels | Probit levels | Dose levels | Lethality levels | Mass modification factor | Fireball maximum exposure duration | Fireball model | TNO model flame temperature | Air or ground burst | Ideal gas modeling | Model option | Minimum distance | Number of distance points
|  |  | kW/m2 |  |  |  |  | kW/m2 |  |  | fraction |  | s |  | degC |  |  |  | m
63 |  |  | Btu/ft2.s | U | U | U |  | Btu/ft2.s |  |  | % |  | AvgeYear | 0 Roberts/TNO hybrid | degC | U | 1 Model as ideal gas | U | cm
4 |  |  | kW/m2 | 0 No | 0 No | 0 No |  | kW/m2 |  |  | fraction |  | day | 1 Roberts (HSE) method | degF | 2 Ground burst | 2 Model as real gas | 1 CCPS first edition (1994) | ft
|  |  | MW/m2 | 1 Yes | 1 Yes | 1 Yes |  | MW/m2 |  |  |  |  | WorkingDay | 2 TNO (yellow book) model | degK | 1 Air burst |  | 2 CCPS second edition (2010) | in
|  |  | W/m2 |  |  |  |  | W/m2 |  |  |  |  | hr | 3 Martinsen time varying | degR |  |  | 3 Brode option (2017) | km
[13 empty] | min | [5 empty] | m
[13 empty] | s | [5 empty] | micron
[13 empty] | wk | [5 empty] | mile
[13 empty] | yr | [5 empty] | mm
yd
Yes | Parameter set | Fireball and BLEVE blast parameters

## Jet fire parameters
|  |  | Jet fire reference data |  | Jet fire
|  |  | Constant for jet fire calculation | Constants for radiation calculation | Result types to calculate |  |  | Radiation levels |  |  |  |  | Parameters |  | Cone model data |  |  |  | Surface emissive power
Phast | ParameterSet | JetFlameRefData | JetFlameRefData | JetFlameRefData | JetFlameParameters | JetFlameParameters | JetFlameParameters | JetFlameParameters | JetFlameParameters | JetFlameParameters | JetFlameParameters | JetFlameParameters | JetFlameParameters | JetFlameParameters | JetFlameParameters | JetFlameParameters | JetFlameParameters | JetFlameParameters | JetFlameParameters | JetFlameParameters | JetFlameParameters
2873 |  |  | JetFireAveragingTime | MaximumSep | CalculateProbit | CalculateDose | CalculateLethality | NumRadLevels | IntensityLevels | ProbitLevels | DoseLevels | LethalityLevels | RateModificationFactor | MaxExposureDuration | CrosswindAngle | UseJohnsonIfHorizontal | ShellMethod | FlameAdjust | UseEmissivePower | LinkedEmissivePower | FractionOfEmissivePower
Use | Parameter set | Name | Jet fire averaging time | Maximum SEP for a jet fire | Calculate probit | Calculate dose | Calculate lethality | Number of input radiation levels | Intensity levels | Probit levels | Dose levels | Lethality levels | Rate modification factor | Jet fire maximum exposure duration | Crosswind angle | Horizontal options | Correlation | Flame-shape adjustment if grounded | Calculation method for surface emissive power | Flame emissive power | Emissivity fraction
|  |  | s | kW/m2 |  |  |  |  | kW/m2 |  |  | fraction |  | s | deg |  |  |  |  | kW/m2 | fraction
63 |  |  | AvgeYear | Btu/ft2.s | U | U | U |  | Btu/ft2.s |  |  | % |  | AvgeYear | deg | 1 Use Johnson | 0 Recommended | U | 0 Calculate SEP | Btu/ft2.s | %
4 |  |  | day | kW/m2 | 0 No | 0 No | 0 No |  | kW/m2 |  |  | fraction |  | day | rad | 0 Use standard method | 1 Cook et.al. | 0 No | 1 Specify SEP | kW/m2 | fraction
|  |  | WorkingDay | MW/m2 | 1 Yes | 1 Yes | 1 Yes |  | MW/m2 |  |  |  |  | WorkingDay | rev |  | 2 Chamberlain | 1 Yes | 2 Specify radiated fraction | MW/m2
|  |  | hr | W/m2 |  |  |  |  | W/m2 |  |  |  |  | hr | [5 empty] | W/m2
|  |  | min | [10 empty] | min
|  |  | s | [10 empty] | s
|  |  | wk | [10 empty] | wk
|  |  | yr | [10 empty] | yr
Yes | Parameter set | Jet fire parameters

## Pool fire parameters
|  |  | Pool fire reference data |  | Pool fire
|  |  | Minimum pool duration for pool fire risk |  | Result types to calculate |  |  | Radiation levels |  |  |  |  | Parameters
Phast | ParameterSet | PoolFireRefData | PoolFireRefData | PoolFireRefData | PoolFireParameters | PoolFireParameters | PoolFireParameters | PoolFireParameters | PoolFireParameters | PoolFireParameters | PoolFireParameters | PoolFireParameters | PoolFireParameters | PoolFireParameters
2873 |  |  | CutOffIIPF | CutOffICPF | CalculateProbit | CalculateDose | CalculateLethality | NumRadLevels | IntensityLevels | ProbitLevels | DoseLevels | LethalityLevels | RadiativeFraction | MaxExposureDuration
Use | Parameter set | Name | Instantaneous releases | Continuous releases | Calculate probit | Calculate dose | Calculate lethality | Number of input radiation levels | Intensity levels | Probit levels | Dose levels | Lethality levels | Radiative fraction for general fires | Pool fire maximum exposure duration
|  |  | s | s |  |  |  |  | kW/m2 |  |  | fraction | fraction | s
63 |  |  | AvgeYear | AvgeYear | U | U | U |  | Btu/ft2.s |  |  | % | % | AvgeYear
4 |  |  | day | day | 0 No | 0 No | 0 No |  | kW/m2 |  |  | fraction | fraction | day
|  |  | WorkingDay | WorkingDay | 1 Yes | 1 Yes | 1 Yes |  | MW/m2 |  |  |  |  | WorkingDay
|  |  | hr | hr |  |  |  |  | W/m2 |  |  |  |  | hr
|  |  | min | min | [9 empty] | min
|  |  | s | s | [9 empty] | s
|  |  | wk | wk | [9 empty] | wk
|  |  | yr | yr | [9 empty] | yr
Yes | Parameter set | Pool fire parameters

## General parameters
General reference data
|  |  | Discharge and dispersion | Reporting of concentrations and effects
Phast | ParameterSet | GeneralRefData | GeneralRefData | GeneralRefData
2873 |  |  | MaxReleaseDuration | HeightForOutput
Use | Parameter set | Name | Maximum release duration | Height of interest
|  |  | s | m
63 |  |  | AvgeYear | cm
4 |  |  | day | ft
|  |  | WorkingDay | in
|  |  | hr | km
|  |  | min | m
|  |  | s | micron
|  |  | wk | mile
|  |  | yr | mm
yd
Yes | Parameter set | General parameters |  | 1.5

## Grid parameters
Effects grid
|  |  | Grid |  |  |  | Grid bounds
Phast | ParameterSet | GridRefData | EffectGridRefData | EffectGridRefData | EffectGridRefData | EffectGridRefData | EffectGridRefData | EffectGridRefData | EffectGridRefData | EffectGridRefData
2873 |  |  | CalcMethod | GridCellSize | MaxCells | UserSpecifiedGrid | GridMinX | GridMaxX | GridMinY | GridMaxY
Use | Parameter set | Name | Grid calculation method | Grid cell size | Maximum number of cells | Grid sizing | Grid bounds minimum x | Grid bounds maximum x | Grid bounds minimum y | Grid bounds maximum y
|  |  |  | m |  |  | m | m | m | m
63 |  |  | U | cm |  | U | cm | cm | cm | cm
4 |  |  | 1 Size of cells | ft |  | 1 User specified | ft | ft | ft | ft
|  |  | 0 Number of cells | in |  | 0 Calculated | in | in | in | in
|  |  |  | km |  |  | km | km | km | km
|  |  |  | m |  |  | m | m | m | m
|  |  |  | micron |  |  | micron | micron | micron | micron
|  |  |  | mile |  |  | mile | mile | mile | mile
|  |  |  | mm |  |  | mm | mm | mm | mm
|  |  |  | yd |  |  | yd | yd | yd | yd
Yes | Parameter set | Grid parameters

## Component
Component
Phast | system | package | MaterialFolder | PureStreamType | streamType
2873 |  |  |  |  | CreationTemplate
Use | Physical Properties System | Materials | Material Folder | Name | Property method template
63
6
Yes | Physical Properties System | Materials |  | M-XYLENE | PhastMC
Yes | Physical Properties System | Materials |  | ETHANE | PhastMC
Yes | Physical Properties System | Materials |  | TOLUENE | PhastMC
Yes | Physical Properties System | Materials |  | METHANE | PhastMC
Yes | Physical Properties System | Materials |  | N-BUTANE | PhastMC
Yes | Physical Properties System | Materials |  | N-OCTANE | PhastMC
Yes | Physical Properties System | Materials |  | N-PENTANE | PhastMC
Yes | Physical Properties System | Materials |  | N-NONANE | PhastMC
Yes | Physical Properties System | Materials |  | METHANOL | PhastMC
Note on B5: Dave Moran: Should always be 'Physical Properties System'

## Mixture
[5 empty] | Components |  |  | Properties
Selected Components
Phast | system | package | MaterialFolder | MixtureStreamType | MixtureStreamType | MixtureStreamType | MixtureStreamType | streamType
2873 |  |  |  | Recreate | XLSComponent | XLSMass | XLSMole | CreationTemplate
Use | Physical Properties System | Materials | Material Folder | Name | Component | Mass | Mole | Property method template
Skip if already exists
63 |  |  |  | Replace if already exists
6 |  |  |  | Skip if already exists
Yes | Physical Properties System | Materials |  | 013-01-N1-G N1 | CARBON DIOXIDE |  | 0.0313 | PhastMC
[5 empty] | METHANE |  | 0.8068
[5 empty] | ETHANE |  | 0.0552
[5 empty] | PROPANE |  | 0.0268
[5 empty] | N-BUTANE |  | 0.0129
[5 empty] | N-PENTANE |  | 0.0058
[5 empty] | N-HEXANE |  | 0.0036
[5 empty] | N-HEPTANE |  | 0.0048
[5 empty] | N-OCTANE |  | 0.0057
[5 empty] | N-NONANE |  | 0.0451
[5 empty] | WATER |  | 0.002
Yes | Physical Properties System | Materials |  | 013-01-N2-G N2 | CARBON DIOXIDE |  | 0.0314 | PhastMC
[5 empty] | METHANE |  | 0.8065
[5 empty] | ETHANE |  | 0.0553
[5 empty] | PROPANE |  | 0.0268
[5 empty] | N-BUTANE |  | 0.0129
[5 empty] | N-PENTANE |  | 0.0059
[5 empty] | N-HEXANE |  | 0.0036
[5 empty] | N-HEPTANE |  | 0.0049
[5 empty] | N-OCTANE |  | 0.0057
[5 empty] | N-NONANE |  | 0.0271
[5 empty] | WATER |  | 0.0199
Yes | Physical Properties System | Materials |  | 013-01-C1-G C1 | CARBON DIOXIDE |  | 0.0315 | PhastMC
[5 empty] | METHANE |  | 0.8099
[5 empty] | ETHANE |  | 0.0554
[5 empty] | PROPANE |  | 0.0268
[5 empty] | N-BUTANE |  | 0.0129
[5 empty] | N-PENTANE |  | 0.0058
[5 empty] | N-HEXANE |  | 0.0036
[5 empty] | N-HEPTANE |  | 0.0049
[5 empty] | N-OCTANE |  | 0.0057
[5 empty] | N-NONANE |  | 0.0275
[5 empty] | WATER |  | 0.016
Yes | Physical Properties System | Materials |  | 013-01-C2-G C2 | CARBON DIOXIDE |  | 0.0314 | PhastMC
[5 empty] | METHANE |  | 0.809
[5 empty] | ETHANE |  | 0.0554
[5 empty] | PROPANE |  | 0.0269
[5 empty] | N-BUTANE |  | 0.0129
[5 empty] | N-PENTANE |  | 0.0059
[5 empty] | N-HEXANE |  | 0.0036
[5 empty] | N-HEPTANE |  | 0.0049
[5 empty] | N-OCTANE |  | 0.0057
[5 empty] | N-NONANE |  | 0.0271
[5 empty] | WATER |  | 0.0172
Yes | Physical Properties System | Materials |  | 020-01-01 G 1 | CARBON DIOXIDE |  | 0.0314 | PhastMC
[5 empty] | METHANE |  | 0.8082
[5 empty] | ETHANE |  | 0.0553
[5 empty] | PROPANE |  | 0.0268
[5 empty] | N-BUTANE |  | 0.0129
[5 empty] | N-PENTANE |  | 0.058
[5 empty] | N-HEXANE |  | 0.0036
[5 empty] | N-HEPTANE |  | 0.0049
[5 empty] | N-OCTANE |  | 0.0057
[5 empty] | N-NONANE |  | 0.0273
[5 empty] | WATER |  | 0.0181
Yes | Physical Properties System | Materials |  | 020-01-02 L 3-1 | PROPANE |  | 0.3003 | PhastMC
[5 empty] | N-BUTANE |  | 0.028
[5 empty] | N-PENTANE |  | 0.021
[5 empty] | N-HEXANE |  | 0.0203
[5 empty] | N-HEPTANE |  | 0.0483
[5 empty] | N-OCTANE |  | 0.0658
[5 empty] | N-NONANE |  | 0.3424
[5 empty] | WATER |  | 0.1739
Yes | Physical Properties System | Materials |  | 020-02-01-Li 3 | PROPANE |  | 0.2995 | PhastMC
[5 empty] | N-BUTANE |  | 0.03
[5 empty] | N-PENTANE |  | 0.0222
[5 empty] | N-HEXANE |  | 0.0209
[5 empty] | N-HEPTANE |  | 0.0472
[5 empty] | N-OCTANE |  | 0.0625
[5 empty] | N-NONANE |  | 0.2936
[5 empty] | WATER |  | 0.2241
Yes | Physical Properties System | Materials |  | 020-02-02-G 4 | CARBON DIOXIDE |  | 0.409 | PhastMC
[5 empty] | METHANE |  | 0.7537
[5 empty] | ETHANE |  | 0.0931
[5 empty] | PROPANE |  | 0.0522
[5 empty] | N-BUTANE |  | 0.0234
[5 empty] | N-PENTANE |  | 0.0082
[5 empty] | N-HEXANE |  | 0.0033
[5 empty] | N-HEPTANE |  | 0.0017
[5 empty] | N-OCTANE |  | 0.0012
[5 empty] | N-NONANE |  | 0.0041
[5 empty] | WATER |  | 0.0182
Yes | Physical Properties System | Materials |  | 020-02-03-Lo 151 | CARBON DIOXIDE |  | 0.0049 | PhastMC
[5 empty] | METHANE |  | 0.0483
[5 empty] | ETHANE |  | 0.0222
[5 empty] | PROPANE |  | 0.0313
[5 empty] | N-BUTANE |  | 0.032
[5 empty] | N-PENTANE |  | 0.0264
[5 empty] | N-HEXANE |  | 0.0262
[5 empty] | N-HEPTANE |  | 0.0609
[5 empty] | N-OCTANE |  | 0.081
[5 empty] | N-NONANE |  | 0.3807
[5 empty] | WATER |  | 0.2861
Yes | Physical Properties System | Materials |  | 020-03-01-Li 6 | PROPANE |  | 0.2936 | PhastMC
[5 empty] | N-BUTANE |  | 0.0827
[5 empty] | N-PENTANE |  | 0.0557
[5 empty] | N-HEXANE |  | 0.0359
[5 empty] | N-HEPTANE |  | 0.0472
[5 empty] | N-OCTANE |  | 0.0543
[5 empty] | N-NONANE |  | 0.228
[5 empty] | WATER |  | 0.2026
Yes | Physical Properties System | Materials |  | 020-03-02-G 7 | CARBON DIOXIDE |  | 0.0413 | PhastMC
[5 empty] | METHANE |  | 0.5237
[5 empty] | ETHANE |  | 0.1376
[5 empty] | PROPANE |  | 0.1414
[5 empty] | N-BUTANE |  | 0.0902
[5 empty] | N-PENTANE |  | 0.0285
[5 empty] | N-HEXANE |  | 0.0071
[5 empty] | N-HEPTANE |  | 0.0019
[5 empty] | N-OCTANE |  | 0.001
[5 empty] | N-NONANE |  | 0.0044
[5 empty] | WATER |  | 0.0229
Yes | Physical Properties System | Materials |  | 020-03-03-Lo 8-1 | CARBON DIOXIDE |  | 0.0024 | PhastMC
[5 empty] | METHANE |  | 0.0148
[5 empty] | ETHANE |  | 0.0168
[5 empty] | PROPANE |  | 0.0489
[5 empty] | N-BUTANE |  | 0.0798
[5 empty] | N-PENTANE |  | 0.0662
[5 empty] | N-HEXANE |  | 0.047
[5 empty] | N-HEPTANE |  | 0.0646
[5 empty] | N-OCTANE |  | 0.0747
[5 empty] | N-NONANE |  | 0.3133
[5 empty] | WATER |  | 0.2715
Yes | Physical Properties System | Materials |  | 020-04-01-L 11-2 | ETHANE |  | 0.0034 | PhastMC
[5 empty] | PROPANE |  | 0.0182
[5 empty] | N-BUTANE |  | 0.0569
[5 empty] | N-PENTANE |  | 0.0739
[5 empty] | N-HEXANE |  | 0.0682
[5 empty] | N-HEPTANE |  | 0.1087
[5 empty] | N-OCTANE |  | 0.1281
[5 empty] | N-NONANE |  | 0.5398
[5 empty] | WATER |  | 0.0028
Yes | Physical Properties System | Materials |  | 020-04-02-G 10 | CARBON DIOXIDE |  | 0.0119 | PhastMC
[5 empty] | METHANE |  | 0.0758
[5 empty] | ETHANE |  | 0.0803
[5 empty] | PROPANE |  | 0.202
[5 empty] | N-BUTANE |  | 0.2479
[5 empty] | N-PENTANE |  | 0.1252
[5 empty] | N-HEXANE |  | 0.0416
[5 empty] | N-HEPTANE |  | 0.0126
[5 empty] | N-OCTANE |  | 0.0073
[5 empty] | N-NONANE |  | 0.0234
[5 empty] | WATER |  | 0.172
Yes | Physical Properties System | Materials |  | 021-01-01-L 13 | CARBON DIOXIDE |  | 0.0002 | PhastMC
[5 empty] | METHANE |  | 0.0006
[5 empty] | ETHANE |  | 0.0026
[5 empty] | PROPANE |  | 0.0182
[5 empty] | N-BUTANE |  | 0.0569
[5 empty] | N-PENTANE |  | 0.0739
[5 empty] | N-HEXANE |  | 0.0682
[5 empty] | N-HEPTANE |  | 0.1087
[5 empty] | N-OCTANE |  | 0.1281
[5 empty] | N-NONANE |  | 0.5398
[5 empty] | WATER |  | 0.0028
Yes | Physical Properties System | Materials |  | 023-01-01-G 104 | CARBON DIOXIDE |  | 0.0157 | PhastMC
[5 empty] | METHANE |  | 0.2094
[5 empty] | ETHANE |  | 0.0781
[5 empty] | PROPANE |  | 0.1794
[5 empty] | N-BUTANE |  | 0.227
[5 empty] | N-PENTANE |  | 0.1282
[5 empty] | N-HEXANE |  | 0.0528
[5 empty] | N-HEPTANE |  | 0.0121
[5 empty] | N-OCTANE |  | 0.0037
[5 empty] | N-NONANE |  | 0.026
[5 empty] | WATER |  | 0.0676
Yes | Physical Properties System | Materials |  | 023-01-02-L 102 | CARBON DIOXIDE |  | 0.0001 | PhastMC
[5 empty] | METHANE |  | 0.0003
[5 empty] | ETHANE |  | 0.0006
[5 empty] | PROPANE |  | 0.0045
[5 empty] | N-BUTANE |  | 0.0169
[5 empty] | N-PENTANE |  | 0.0281
[5 empty] | N-HEXANE |  | 0.0376
[5 empty] | N-HEPTANE |  | 0.0543
[5 empty] | N-OCTANE |  | 0.0374
[5 empty] | N-NONANE |  | 0.0595
[5 empty] | WATER |  | 0.7607
Yes | Physical Properties System | Materials |  | 023-02-01-G 109 | CARBON DIOXIDE |  | 0.0342 | PhastMC
[5 empty] | METHANE |  | 0.4378
[5 empty] | ETHANE |  | 0.1237
[5 empty] | PROPANE |  | 0.1645
[5 empty] | N-BUTANE |  | 0.1433
[5 empty] | N-PENTANE |  | 0.0591
[5 empty] | N-HEXANE |  | 0.0158
[5 empty] | N-HEPTANE |  | 0.0013
[5 empty] | N-OCTANE |  | 0.0002
[5 empty] | N-NONANE |  | 0.0063
[5 empty] | WATER |  | 0.0138
Yes | Physical Properties System | Materials |  | 023-02-02-L 107 | CARBON DIOXIDE |  | 0.0016 | PhastMC
[5 empty] | METHANE |  | 0.0097
[5 empty] | ETHANE |  | 0.0128
[5 empty] | PROPANE |  | 0.0525
[5 empty] | N-BUTANE |  | 0.1278
[5 empty] | N-PENTANE |  | 0.1508
[5 empty] | N-HEXANE |  | 0.1265
[5 empty] | N-HEPTANE |  | 0.0591
[5 empty] | N-OCTANE |  | 0.0238
[5 empty] | N-NONANE |  | 0.086
[5 empty] | WATER |  | 0.3494
Yes | Physical Properties System | Materials |  | 023-03-01-G 114A | CARBON DIOXIDE |  | 0.0417 | PhastMC
[5 empty] | METHANE |  | 0.6303
[5 empty] | ETHANE |  | 0.1234
[5 empty] | PROPANE |  | 0.1171
[5 empty] | N-BUTANE |  | 0.0679
[5 empty] | N-PENTANE |  | 0.0147
[5 empty] | N-HEXANE |  | 0.0014
[5 empty] | N-HEPTANE |  | 0
[5 empty] | N-OCTANE |  | 0
[5 empty] | N-NONANE |  | 0.0013
[5 empty] | WATER |  | 0.0022
Yes | Physical Properties System | Materials |  | 023-03-02-L 112-1 | ETHANE |  | 0.135 | PhastMC
[5 empty] | PROPANE |  | 0.1608
[5 empty] | N-BUTANE |  | 0.273
[5 empty] | N-PENTANE |  | 0.1984
[5 empty] | N-HEXANE |  | 0.0807
[5 empty] | N-HEPTANE |  | 0.0116
[5 empty] | N-OCTANE |  | 0.0044
[5 empty] | N-NONANE |  | 0.0342
[5 empty] | WATER |  | 0.1019
Yes | Physical Properties System | Materials |  | 023-03-03-L 113-5 | CARBON DIOXIDE |  | 0.021 | PhastMC
[5 empty] | METHANE |  | 0.1997
[5 empty] | ETHANE |  | 0.1114
[5 empty] | PROPANE |  | 0.2285
[5 empty] | N-BUTANE |  | 0.2657
[5 empty] | N-PENTANE |  | 0.1178
[5 empty] | N-HEXANE |  | 0.0242
[5 empty] | N-HEPTANE |  | 0.0009
[5 empty] | N-OCTANE |  | 0.0002
[5 empty] | N-NONANE |  | 0.0078
[5 empty] | WATER |  | 0.0228
Yes | Physical Properties System | Materials |  | 023-04-G 110 | CARBON DIOXIDE |  | 0.0361 | PhastMC
[5 empty] | METHANE |  | 0.5286
[5 empty] | ETHANE |  | 0.1149
[5 empty] | PROPANE |  | 0.1322
[5 empty] | N-BUTANE |  | 0.1088
[5 empty] | N-PENTANE |  | 0.0445
[5 empty] | N-HEXANE |  | 0.0122
[5 empty] | N-HEPTANE |  | 0.0014
[5 empty] | N-OCTANE |  | 0.0005
[5 empty] | N-NONANE |  | 0.0057
[5 empty] | WATER |  | 0.0151
Yes | Physical Properties System | Materials |  | 024-01-01-G 116 | CARBON DIOXIDE |  | 0.0331 | PhastMC
[5 empty] | METHANE |  | 0.8367
[5 empty] | ETHANE |  | 0.0598
[5 empty] | PROPANE |  | 0.0308
[5 empty] | N-BUTANE |  | 0.0146
[5 empty] | N-PENTANE |  | 0.0054
[5 empty] | N-HEXANE |  | 0.0024
[5 empty] | N-HEPTANE |  | 0.0019
[5 empty] | N-OCTANE |  | 0.0016
[5 empty] | N-NONANE |  | 0.0062
[5 empty] | WATER |  | 0.0075
Yes | Physical Properties System | Materials |  | 024-01-02-L 117-1 | CARBON DIOXIDE |  | 0.0131 | PhastMC
[5 empty] | METHANE |  | 0.1976
[5 empty] | ETHANE |  | 0.0395
[5 empty] | PROPANE |  | 0.0415
[5 empty] | N-BUTANE |  | 0.0367
[5 empty] | N-PENTANE |  | 0.0252
[5 empty] | N-HEXANE |  | 0.0218
[5 empty] | N-HEPTANE |  | 0.041
[5 empty] | N-OCTANE |  | 0.0479
[5 empty] | N-NONANE |  | 0.0867
[5 empty] | WATER |  | 0.449
Yes | Physical Properties System | Materials |  | 024-02-G 318 | CARBON DIOXIDE |  | 0.0334 | PhastMC
[5 empty] | METHANE |  | 0.8461
[5 empty] | ETHANE |  | 0.0601
[5 empty] | PROPANE |  | 0.0307
[5 empty] | N-BUTANE |  | 0.0144
[5 empty] | N-PENTANE |  | 0.0051
[5 empty] | N-HEXANE |  | 0.0021
[5 empty] | N-HEPTANE |  | 0.0013
[5 empty] | N-OCTANE |  | 0.001
[5 empty] | N-NONANE |  | 0.0048
[5 empty] | WATER |  | 0.001
Yes | Physical Properties System | Materials |  | 024-03-01-G 119 | CARBON DIOXIDE |  | 0.0334 | PhastMC
[5 empty] | METHANE |  | 0.847
[5 empty] | ETHANE |  | 0.0602
[5 empty] | PROPANE |  | 0.0307
[5 empty] | N-BUTANE |  | 0.0144
[5 empty] | N-PENTANE |  | 0.0051
[5 empty] | N-HEXANE |  | 0.0021
[5 empty] | N-HEPTANE |  | 0.0013
[5 empty] | N-OCTANE |  | 0.001
[5 empty] | N-NONANE |  | 0.0038
[5 empty] | WATER |  | 0.001
Yes | Physical Properties System | Materials |  | 024-03-02-L 241 | PROPANE |  | 0.523 | PhastMC
[5 empty] | N-BUTANE |  | 0.0672
[5 empty] | N-PENTANE |  | 0.0465
[5 empty] | N-HEXANE |  | 0.0403
[5 empty] | N-HEPTANE |  | 0.0766
[5 empty] | N-OCTANE |  | 0.0897
[5 empty] | N-NONANE |  | 0.1559
[5 empty] | WATER |  | 0.0008
Yes | Physical Properties System | Materials |  | 025-01-01-G 122 | CARBON DIOXIDE |  | 0.03356 | PhastMC
[5 empty] | METHANE |  | 0.852
[5 empty] | ETHANE |  | 0.0598
[5 empty] | PROPANE |  | 0.0299
[5 empty] | N-BUTANE |  | 0.0135
[5 empty] | N-PENTANE |  | 0.0044
[5 empty] | N-HEXANE |  | 0.0016
[5 empty] | N-HEPTANE |  | 0.0007
[5 empty] | N-OCTANE |  | 0.0004
[5 empty] | N-NONANE |  | 0.0042
Yes | Physical Properties System | Materials |  | 025-01-02-L 121-1 | ETHANE |  | 0.5611 | PhastMC
[5 empty] | PROPANE |  | 0.0946
[5 empty] | N-BUTANE |  | 0.0824
[5 empty] | N-PENTANE |  | 0.0541
[5 empty] | N-HEXANE |  | 0.0419
[5 empty] | N-HEPTANE |  | 0.0526
[5 empty] | N-OCTANE |  | 0.0469
[5 empty] | N-NONANE |  | 0.0664
Yes | Physical Properties System | Materials |  | 025-02-01 G 123 | CARBON DIOXIDE |  | 0.0335 | PhastMC
[5 empty] | METHANE |  | 0.852
[5 empty] | ETHANE |  | 0.0598
[5 empty] | PROPANE |  | 0.0299
[5 empty] | N-BUTANE |  | 0.0135
[5 empty] | N-PENTANE |  | 0.0044
[5 empty] | N-HEXANE |  | 0.0016
[5 empty] | N-HEPTANE |  | 0.0007
[5 empty] | N-OCTANE |  | 0.0004
[5 empty] | N-NONANE |  | 0.0042
Yes | Physical Properties System | Materials |  | 025-02-02 L 124 | ETHANE |  | 0.5083 | PhastMC
[5 empty] | PROPANE |  | 0.137
[5 empty] | N-BUTANE |  | 0.1346
[5 empty] | N-PENTANE |  | 0.0866
[5 empty] | N-HEXANE |  | 0.0522
[5 empty] | N-HEPTANE |  | 0.0301
[5 empty] | N-OCTANE |  | 0.0171
[5 empty] | N-NONANE |  | 0.0341
[5 empty] | WATER |  | 0
Yes | Physical Properties System | Materials |  | 027-01-G 132 | CARBON DIOXIDE |  | 0.0335 | PhastMC
[5 empty] | METHANE |  | 0.8621
[5 empty] | ETHANE |  | 0.0588
[5 empty] | PROPANE |  | 0.0277
[5 empty] | N-BUTANE |  | 0.0109
[5 empty] | N-PENTANE |  | 0.0027
[5 empty] | N-HEXANE |  | 0.0006
[5 empty] | N-HEPTANE |  | 0.0001
[5 empty] | N-OCTANE |  | 0
[5 empty] | N-NONANE |  | 0.0036
[5 empty] | WATER |  | 0
Yes | Physical Properties System | Materials |  | 027-02-G 259 | CARBON DIOXIDE |  | 0.0335 | PhastMC
[5 empty] | METHANE |  | 0.8621
[5 empty] | ETHANE |  | 0.0588
[5 empty] | PROPANE |  | 0.0277
[5 empty] | N-BUTANE |  | 0.0109
[5 empty] | N-PENTANE |  | 0.0027
[5 empty] | N-HEXANE |  | 0.0006
[5 empty] | N-HEPTANE |  | 0.0001
[5 empty] | N-OCTANE |  | 0.0036
Yes | Physical Properties System | Materials |  | 043-03-G 21 | CARBON DIOXIDE |  | 0.0336 | PhastMC
[5 empty] | METHANE |  | 0.8537
[5 empty] | ETHANE |  | 0.0601
[5 empty] | PROPANE |  | 0.03
[5 empty] | N-BUTANE |  | 0.0133
[5 empty] | N-PENTANE |  | 0.0041
[5 empty] | N-HEXANE |  | 0.0012
[5 empty] | N-HEPTANE |  | 0.0003
[5 empty] | N-OCTANE |  | 0.0001
Yes | Physical Properties System | Materials |  | 045-02-01-G 403 | CARBON DIOXIDE |  | 0.0336 | PhastMC
[5 empty] | METHANE |  | 0.8537
[5 empty] | ETHANE |  | 0.0601
[5 empty] | PROPANE |  | 0.03
[5 empty] | N-BUTANE |  | 0.0132
[5 empty] | N-PENTANE |  | 0.0041
[5 empty] | N-HEXANE |  | 0.0012
[5 empty] | N-HEPTANE |  | 0.0003
[5 empty] | N-OCTANE |  | 0.0001
[5 empty] | N-NONANE |  | 0.0037
Yes | Physical Properties System | Materials |  | 045-02-02-L 408 | ETHANE |  | 0.292 | PhastMC
[5 empty] | PROPANE |  | 0.1003
[5 empty] | N-BUTANE |  | 0.1183
[5 empty] | N-PENTANE |  | 0.1007
[5 empty] | N-HEXANE |  | 0.0905
[5 empty] | N-HEPTANE |  | 0.1027
[5 empty] | N-OCTANE |  | 0.0813
[5 empty] | N-NONANE |  | 0.1142
[5 empty] | WATER |  | 0
Yes | Physical Properties System | Materials |  | 045-04-G 415 | CARBON DIOXIDE |  | 0.0336 | PhastMC
[5 empty] | METHANE |  | 0.8537
[5 empty] | ETHANE |  | 0.0601
[5 empty] | PROPANE |  | 0.03
[5 empty] | N-BUTANE |  | 0.0132
[5 empty] | N-PENTANE |  | 0.0041
[5 empty] | N-HEXANE |  | 0.0012
[5 empty] | N-HEPTANE |  | 0.0003
[5 empty] | N-OCTANE |  | 0.0001
[5 empty] | N-NONANE |  | 0.0037
[5 empty] | WATER |  | 0
Yes | Physical Properties System | Materials |  | 062-01- diesel | CARBON DIOXIDE |  | 0 | PhastMC
[5 empty] | METHANE |  | 0
[5 empty] | ETHANE |  | 0
[5 empty] | PROPANE |  | 0
[5 empty] | N-BUTANE |  | 0
[5 empty] | N-PENTANE |  | 0
[5 empty] | N-HEXANE |  | 0
[5 empty] | N-HEPTANE |  | 0
[5 empty] | N-OCTANE |  | 0
[5 empty] | N-NONANE |  | 1
[5 empty] | WATER |  | 0
Yes | Physical Properties System | Materials |  | 013-05-L | CARBON DIOXIDE |  | 0.0002 | PhastMC
[5 empty] | METHANE |  | 0.0006
[5 empty] | ETHANE |  | 0.0026
[5 empty] | PROPANE |  | 0.018
[5 empty] | N-BUTANE |  | 0.0566
[5 empty] | N-PENTANE |  | 0.0736
[5 empty] | N-HEXANE |  | 0.0679
[5 empty] | N-HEPTANE |  | 0.1082
[5 empty] | N-OCTANE |  | 0.1276
[5 empty] | N-NONANE |  | 0.5385
[5 empty] | WATER |  | 0.0062
Yes | Physical Properties System | Materials |  | 013-06-L | CARBON DIOXIDE |  | 0.0002 | PhastMC
[5 empty] | METHANE |  | 0.0006
[5 empty] | ETHANE |  | 0.0026
[5 empty] | PROPANE |  | 0.0181
[5 empty] | N-BUTANE |  | 0.0569
[5 empty] | N-PENTANE |  | 0.0739
[5 empty] | N-HEXANE |  | 0.0681
[5 empty] | N-HEPTANE |  | 0.1085
[5 empty] | N-OCTANE |  | 0.128
[5 empty] | N-NONANE |  | 0.5397
[5 empty] | WATER |  | 0.0034
Yes | Physical Properties System | Materials |  | 043-01-02-L 3-1 | N-BUTANE |  | 0.3238 | PhastMC
[5 empty] | N-PENTANE |  | 0.021
[5 empty] | N-HEXANE |  | 0.0203
[5 empty] | N-HEPTANE |  | 0.0483
[5 empty] | N-OCTANE |  | 0.0658
[5 empty] | N-NONANE |  | 0.3424
[5 empty] | WATER |  | 0.1739
Yes | Physical Properties System | Materials |  | 043-02-02-L 11-1 | N-PENTANE |  | 0.3162 | PhastMC
[5 empty] | N-HEXANE |  | 0.0682
[5 empty] | N-HEPTANE |  | 0.1087
[5 empty] | N-OCTANE |  | 0.1281
[5 empty] | N-NONANE |  | 0.376
[5 empty] | WATER |  | 0.0028
Yes | Physical Properties System | Materials |  | 057-01-02-L 107 | N-PENTANE |  | 0.3552 | PhastMC
[5 empty] | N-HEXANE |  | 0.1265
[5 empty] | N-HEPTANE |  | 0.0591
[5 empty] | N-OCTANE |  | 0.0238
[5 empty] | N-NONANE |  | 0.086
[5 empty] | WATER |  | 0.3494
Yes | Physical Properties System | Materials |  | 043-01-01/057-01-01 405 | CARBON DIOXIDE |  | 0.0336 | PhastMC
[5 empty] | METHANE |  | 0.8537
[5 empty] | ETHANE |  | 0.0601
[5 empty] | PROPANE |  | 0.03
[5 empty] | N-BUTANE |  | 0.0132
[5 empty] | N-PENTANE |  | 0.0041
[5 empty] | N-HEXANE |  | 0.0012
[5 empty] | N-HEPTANE |  | 0.0003
[5 empty] | N-OCTANE |  | 0.0038
Yes | Physical Properties System | Materials |  | 131-01-L 13 | ETHANE |  | 0.0034 | PhastMC
[5 empty] | PROPANE |  | 0.0182
[5 empty] | N-BUTANE |  | 0.0569
[5 empty] | N-PENTANE |  | 0.0739
[5 empty] | N-HEXANE |  | 0.0682
[5 empty] | N-HEPTANE |  | 0.1087
[5 empty] | N-OCTANE |  | 0.1281
[5 empty] | N-NONANE |  | 0.5398
[5 empty] | WATER |  | 0.0028
Note on B5: Dave Moran: Should always be 'Physical Properties System'
Note on E6: If a mixture with this name already exists in the workspace Replace updates the composition and recalculates the mixture properties, overwriting the existing values. Skip does not update the composition or change the mixture properties.

## Warehouse material
Composition
Number of atoms
Phast | system | package | MaterialFolder | pesticide | pesticide | pesticide | pesticide | pesticide | pesticide | pesticide | pesticide | pesticide | pesticide | pesticide | pesticide | pesticide | pesticide | pesticide | pesticide
2873 |  |  |  |  | Carbon | Hydrogen | Oxygen | Nitrogen | Sulphur | Chlorine | Phosphorus | Manganese | Zinc | Tin | Bromine | Iodine | Fluorine | SupplyMolecularWeight | MolecularWeight
Use | Physical Properties System | Materials | Material Folder | Name | Carbon | Hydrogen | Oxygen | Nitrogen | Sulphur | Chlorine | Phosphorus | Manganese | Zinc | Tin | Bromine | Iodine | Fluorine | Specify total molecular weight | Total molecular weight
kg/kmol
63 | [17 empty] | U | kg/kmol
6 | [17 empty] | 0 No | g/mol
[18 empty] | 1 Yes | lb/lbmol

## External connection
External Connection
Connection
Phast | ExternalConnection | ExternalConnection | ExternalConnection | ExternalConnection | ExternalConnection
2873 |  | ProgID | Location | ConnectInfo | Description
Use | Name | Connection Type | Location | Connection Info | Description
63
3

## Feature Class
|  |  | Source |  | Style
|  |  | Table |  | General |  | Point |  | Line |  | Area |  |  | Symbol | [7 empty] | Text |  | Invisible
Phast | ExternalConnection | FeatureClass | FeatureClass | FeatureClass | Style | Style | Style | Style | Style | Style | Style | Style | Style | Style | Style | Style | Style | Style | Style | Style | Style | Style | Style | Style | Style | Style
2873 |  |  | TableName | GeometryField | PrimaryColour | Translucency | PointWidth | PointSymbol | LineWidth | LineStyle | Pattern | SecondaryColour | Boundary | SymbolFile | SymbolName | SymbolSize | SymbolRotation | SymbolColours | SymbolSpacingX | SymbolSpacingY | SymbolStagger | FontFace | FontSize | ColourIgnored | Class | StyleName
Use | External connection | Name | Table Name | Geometry Field | Colour | Translucency | Size | Symbol | Width | Style | Pattern | Colour | Boundary | File | Symbol | Size | Rotation | Colours | Spacing X | Spacing Y | Stagger | Font | Size | Colour Ignored | Class | Style name
[6 empty] | % | [10 empty] | deg
63 |  |  |  |  | General Style: %; Point Style: 0 No; Line Style: 0 Solid; Area Style: 100 None; Area Style: 1 Show; Symbol Style: deg; Symbol Style: 1 Override; Symbol Style: 1 Yes; Text Style: 8 8; Invisible Style: U; Invisible Style: U
4 |  |  |  |  | Point Style: 1 Yes; Line Style: 1 Dotted; Area Style: 101 Symbol; Area Style: 0 Hide; Symbol Style: rad; Symbol Style: 0 Original; Symbol Style: 0 No; Text Style: 9 9; Invisible Style: 0 No; Invisible Style: 0 None
[10 empty] | 5 Short Dash | 102 Solid | [5 empty] | rev | [5 empty] | 10 10 | 1 Yes | 1 Point
[10 empty] | 2 Medium Dash | 0 Horizontal | [11 empty] | 11 11 |  | 2 Linear
[10 empty] | 3 Long Dash | 1 Vertical | [11 empty] | 12 12 |  | 3 Point & Linear
[10 empty] | 4 Medium Dash Dot | 2 Forward Diagonal | [11 empty] | 14 14 |  | 4 Areal
[10 empty] | 6 Medium Dash Double Dot | 3 Backward Diagonal | [11 empty] | 16 16 |  | 5 Point & Areal
[10 empty] | 8 Long Dash Dot | 4 Cross | [11 empty] | 18 18 |  | 6 Linear & Areal
[10 empty] | 9 Long Dash Double Dot | 5 Diagonal Cross | [11 empty] | 20 20 |  | 7 Graphic
[10 empty] | 10 Long Dash Triple Dot | 6 5 Percent | [11 empty] | 22 22 |  | 8 Text
[10 empty] | 11 Medium Dash Short Dash | 7 10 Percent | [11 empty] | 24 24 |  | 15 Graphic & Text
[10 empty] | 7 Long Dash Short Dash | 8 20 Percent | [11 empty] | 26 26 |  | 16 Image
[10 empty] | 12 Long Dash Medium Dash | 9 25 Percent | [11 empty] | 28 28
[10 empty] | 13 Long Dash Double Medium Dash | 10 30 Percent | [11 empty] | 36 36
[11 empty] | 11 40 Percent | [11 empty] | 48 48
[11 empty] | 12 50 Percent | [11 empty] | 72 72
13 60 Percent
14 70 Percent
15 75 Percent
16 80 Percent
17 90 Percent
18 Light Downward Diagonal
19 Light Upward Diagonal
20 Dark Downward Diagonal
21 Dark Upward Diagonal
22 Wide Downward Diagonal
23 Wide Upward Diagonal
24 Light Vertical
25 Light Horizontal
26 Narrow Vertical
27 Narrow Horizontal
28 Dark Vertical
29 Dark Horizontal
30 Dashed Downward Diagonal
31 Dashed Upward Diagonal
32 Dashed Horizontal
33 Dashed Vertical
34 Small Confetti
35 Large Confetti
36 Zig Zag
37 Wave
38 Diagonal Brick
39 Horizontal Brick
40 Weave
41 Plaid
42 Divot
43 Dotted Grid
44 Dotted Diamond
45 Shingle
46 Trellis
47 Sphere
48 Small Grid
49 Small Checker Board
50 Large Checker Board
51 OutlinedDiamond
52 Solid Diamond
Note on Y5: Feature Classes must have this set to No, so the colour can be specified
Note on Z5: Data type to be displayed, typically Graphic for Feature Classes

## Raster Image
[8 empty] | Raster Image |  |  | Geometry
[8 empty] | Image |  |  | Geometry |  |  |  |  | Invisible
Phast | RasterImageSet | RasterImageFolder | RasterImageFolder | RasterImageFolder | RasterImageFolder | RasterImageFolder | RasterImage | RasterImage | RasterImage | RasterImage | Geometry | Geometry | Geometry | Geometry | Geometry | Geometry | Geometry
2873 | [7 empty] | Insertion | FileName | CSF | Xcoords | Ycoords | Rotation | Width | Height | Shape | Dimension
Use | Raster Image Set | Folder | Folder | Folder | Folder | Folder | Name | Placement Mode | Path | Coordinate System File | East | North | Rotation (anti-clockwise) | Width | Length | Shape | Dimension
[11 empty] | m | m | deg | m | m
63 | [7 empty] | U |  |  | cm | cm | deg | cm | cm | U | U
9 | [7 empty] | 1 Interactive |  |  | ft | ft | rad | ft | ft | 0 Point | 0 2D
[8 empty] | 2 Georeferenced |  |  | in | in | rev | in | in | 1 Line | 1 Elevated
[8 empty] | 3 By Header |  |  | km | km |  | km | km | 2 Polyline | 2 3D
[11 empty] | m | m |  | m | m | 3 Rectangle | 3 2.5D
[11 empty] | micron | micron |  | micron | micron | 4 Polygon
[11 empty] | mile | mile |  | mile | mile | 5 Arc
[11 empty] | mm | mm |  | mm | mm | 9 Floating Rectangle
[11 empty] | yd | yd |  | yd | yd
Yes | Raster Image Set | [5 empty] | DeckA | 1 Interactive | RUBY_FRA_Rev.B_v01.1_JAL.psux 8.10\Images\Raster Image Set\DeckA.jpg |  | -91.0409 | 205.825 | 0 | 490.6023 | 347.0689 | 3 Rectangle | 0 2D
Note on C5: Additional Folders are available by unhiding the adjacent columns

## Type of pool substrate and bund
|  |  | Bund properties |  |  |  |  | Surface for pools
|  |  | Bund defined | Dimensions |  | Whether the bund can overflow |  | Type of surface for pools | User defined surface properties
Phast | BundTypes | BundType | BundType | BundType | BundType | BundType | BundType | BundSurfaceParametersOnBundType | BundSurfaceParametersOnBundType | BundSurfaceParametersOnBundType | BundSurfaceParametersOnBundType | BundSurfaceParametersOnBundType
2873 |  |  | BundSpecified | BundHeight | BundArea | AllowBundOverspill | BundAreaMultiplier | BundSurfaceType | BundMinThickness | BundThermalDiffusivity | BundRoughness | BundThermalConductivity
Use | Types of pool substrate and bunds | Name | Specify a bund | Bund height | Bund area (internal) | Bund failure modeling | Bund area multiplier for catastrophic rupture | Type of surface for pools | Pool minimum thickness | Surface thermal diffusivity | Surface roughness factor | Surface thermal conductivity
|  |  |  | m | m2 |  |  |  | mm | m2/s |  | kJ/m.s.degK
63 |  |  | U | cm | acre | U |  | 1 Wet soil | cm | m2/hr |  | Btu/ft.hr.degF
4 |  |  | 0 No | ft | cm2 | 1 Bund fails if overfilled with liquid |  | 2 Dry soil | in | m2/s |  | Btu/ft.s.degF
|  |  | 1 Yes | in | ft2 | 0 Bund cannot fail (liquid overfill not possible) |  | 3 Concrete | micron | ft2/hr |  | J/m.s.degC
|  |  |  | km | hectare | 2 Rainout always inside bund (liquid overfill not possible) |  | 4 Insulating concrete | mm | ft2/s |  | kW/m.degC
|  |  |  | m | km2 |  |  | 5 Deep open water | nm |  |  | W/m.degC
|  |  |  | micron | m2 |  |  | 6 Shallow open water | um |  |  | kW/m.degK
|  |  |  | mile | mile2 |  |  | 7 Deep river or channel |  |  |  | W/m.degK
|  |  |  | mm | mm2 |  |  | 8 Shallow river or channel
|  |  |  | yd | yd2 |  |  | 9 User-defined (land)
Yes | Types of pool substrate and bunds | Concrete, no bund
Yes | Types of pool substrate and bunds | MP | 1 Yes | 0.15 | 40 | 2 Rainout always inside bund (liquid overfill not possible)
Yes | Types of pool substrate and bunds | LP | 1 Yes | 0.15 | 47.6 | 2 Rainout always inside bund (liquid overfill not possible)
Yes | Types of pool substrate and bunds | Slug/HP | 1 Yes | 0.15 | 50 | 2 Rainout always inside bund (liquid overfill not possible)
Yes | Types of pool substrate and bunds | S05Coaming | 1 Yes | 0.15 | 616 | 2 Rainout always inside bund (liquid overfill not possible)
Yes | Types of pool substrate and bunds | S02Coaming | 1 Yes | 0.15 | 460 | 2 Rainout always inside bund (liquid overfill not possible)
Yes | Types of pool substrate and bunds | P03Coaming | 1 Yes | 0.15 | 102.4 | 2 Rainout always inside bund (liquid overfill not possible)
Yes | Types of pool substrate and bunds | S03Coaming | 1 Yes | 0.15 | 399 | 2 Rainout always inside bund (liquid overfill not possible)
Yes | Types of pool substrate and bunds | P04Coaming | 1 Yes | 0.15 | 391 | 2 Rainout always inside bund (liquid overfill not possible)
Yes | Types of pool substrate and bunds | P02Coaming | 1 Yes | 0.15 | 306 | 2 Rainout always inside bund (liquid overfill not possible)
Yes | Types of pool substrate and bunds | S01Coaming | 1 Yes | 0.15 | 660 | 2 Rainout always inside bund (liquid overfill not possible)
Yes | Types of pool substrate and bunds | S04Coaming | 1 Yes | 0.15 | 480 | 2 Rainout always inside bund (liquid overfill not possible)

## Type of terrain for dispersion
Dispersing surface
Properties
Phast | TerrainTypes | TerrainType | TerrainParametersOnTerrainType | TerrainParametersOnTerrainType | TerrainParametersOnTerrainType
2873 |  |  | DispersingSurfaceType | SurfaceType | Roughness
Use | Types of terrain for dispersion | Name | Surface over which the dispersion occurs | Surface roughness length | User-defined length
mm
63 |  |  | 1 Land | 0 User-defined | cm
4 |  |  | 2 Water | 1 0.2mm - Open water | in
|  |  |  | 2 5mm - Mud flats or snow; no vegetation, no obstacles | micron
|  |  |  | 3 30 mm - Open flat terrain; grass, few isolated objects | mm
|  |  |  | 4 10 cm - Low crops; occasional large obstacles | nm
|  |  |  | 5 25 cm - High crops; scattered large obstacles | um
6 50 cm - Parkland, bushes; numerous obstacles
7 1m - Regular large obstacle coverage (suburb, forest)
8 3m - City centre with high and low rise buildings
Yes | Types of terrain for dispersion | Land

## Building type
|  |  | In-building release | [8 empty] | Indoor toxic modelling
|  |  | Ventilation |  |  |  |  | Indoor explosion model |  |  |  | Building data
Phast | BuildingTypes | BuildingType | BuildingParametersOnBuildingType | BuildingParametersOnBuildingType | BuildingParametersOnBuildingType | BuildingParametersOnBuildingType | BuildingParametersOnBuildingType | BuildingParametersOnBuildingType | BuildingParametersOnBuildingType | BuildingParametersOnBuildingType | BuildingParametersOnBuildingType | BuildingParametersOnBuildingType | BuildingParametersOnBuildingType | BuildingParametersOnBuildingType
2873 |  |  | VentilationType | AirChanges | VentLocation | ExhaustDiameter | VentFlowrate | IndoorExplosionModel | InternalObstacleRatio | VentHeight | VentPanelLocation | BuildingExchangeRate | TailTime | WindDependantExchangeRate
Use | Buildings | Name | Ventilation type | Air changes | Vent location | Exhaust diameter | Vent flowrate | Indoor explosion model | Internal obstacle to building area ratio | Vent panel height | Vent panel location | Building exchange rate | Tail time | Wind speed dependent
|  |  |  | /hr |  | m | m3/hr |  |  | m |  | /hr | s
63 |  |  | 0 Natural ventilation | /day | 0 Wall Vent | cm | cm3/s | U |  | cm | U | /day | AvgeYear | U
4 |  |  | 1 Forced ventilation | /hr | 1 Roof Vent | ft | FluidOz/min | 0 NFPA 68 (2007) |  | ft | 0 Roof panel | /hr | day | 0 From Building
|  |  |  | /min |  | in | ft3/hr | 1 NFPA 68 (2013) |  | in | 1 Wall panel | /min | WorkingDay | 1 From Weather
|  |  |  | /s |  | km | ft3/s |  |  | km |  | /s | hr
|  |  |  | /yr |  | m | in3/hr |  |  | m |  | /yr | min
|  |  |  | Hz |  | micron | in3/s |  |  | micron |  | Hz | s
[6 empty] | mile | l/hr |  |  | mile |  |  | wk
[6 empty] | mm | l/min |  |  | mm |  |  | yr
[6 empty] | yd | l/s |  |  | yd
m3/day
m3/hr
m3/s
UKgal/hr
USgal/hr
USbbl/hr
USbbl/day
UKbbl/hr
UKbbl/day
Yes | Buildings | Building type

## Defined strength obstruction
|  |  |  | Obstruction data |  | Geometry
|  |  |  | Multi-Energy curve | Volume of obstruction | Geometry | [6 empty] | Invisible
Phast | MEObstructionSet | DefStrObstructionFolder | DefStrObstruction | DefStrObstruction | DefStrObstruction | Geometry | Geometry | Geometry | Geometry | Geometry | Geometry | Geometry | Geometry | Geometry
2873 |  |  |  | CurveNumber | BlockageRatio | Xcoords | Ycoords | Rotation | Width | Height | Zmin | Zmax | Shape | Dimension
Use | Multi-Energy obstruction set | Defined strength obstruction group | Name | Curve number | Blockage ratio | East | North | Rotation (anti-clockwise) | Width | Length | Lower elevation | Upper elevation | Shape | Dimension
[6 empty] | m | m | deg | m | m | m | m
63 | [5 empty] | cm | cm | deg | cm | cm | cm | cm | U | U
5 | [5 empty] | ft | ft | rad | ft | ft | ft | ft | 0 Point | 0 2D
[6 empty] | in | in | rev | in | in | in | in | 1 Line | 1 Elevated
[6 empty] | km | km |  | km | km | km | km | 2 Polyline | 2 3D
[6 empty] | m | m |  | m | m | m | m | 3 Rectangle | 3 2.5D
[6 empty] | micron | micron |  | micron | micron | micron | micron | 4 Polygon
[6 empty] | mile | mile |  | mile | mile | mile | mile | 5 Arc
[6 empty] | mm | mm |  | mm | mm | mm | mm | 9 Floating Rectangle
[6 empty] | yd | yd |  | yd | yd | yd | yd

## Calculated strength obstruction
|  |  |  | Obstruction data | [6 empty] | Geometry
|  |  |  | Degree of expansion | Volume | Obstruction |  |  | Flame path length |  | Geometry | [6 empty] | Invisible
Phast | MEObstructionSet | GAMESObstructionFolder | GAMESObstruction | GAMESObstruction | GAMESObstruction | GAMESObstruction | GAMESObstruction | GAMESObstruction | GAMESObstruction | GAMESObstruction | Geometry | Geometry | Geometry | Geometry | Geometry | Geometry | Geometry | Geometry | Geometry
2873 |  |  |  | DegreeConfinement | BlockageRatio | ObstructionType | SurfaceAreaSum | TypicalDiameter | FlamePathType | FlameLengthPath | Xcoords | Ycoords | Rotation | Width | Height | Zmin | Zmax | Shape | Dimension
Use | Multi-Energy obstruction set | Calculated strength obstruction group | Name | Degree of expansion | Blockage ratio | Obstruction type | Surface area sum | Typical diameter | Flame path length type | Flame length path | East | North | Rotation (anti-clockwise) | Width | Length | Lower elevation | Upper elevation | Shape | Dimension
[7 empty] | m2 | m |  | m | m | m | deg | m | m | m | m
63 |  |  |  | U |  | U | acre | cm | U | cm | cm | cm | deg | cm | cm | cm | cm | U | U
5 |  |  |  | 2 3D |  | 1 Typical diameter | cm2 | ft | 2 Use calculated length | ft | ft | ft | rad | ft | ft | ft | ft | 0 Point | 0 2D
|  |  |  | 0 2D |  | 0 Surface area sum | ft2 | in | 1 Given length | in | in | in | rev | in | in | in | in | 1 Line | 1 Elevated
[7 empty] | hectare | km |  | km | km | km |  | km | km | km | km | 2 Polyline | 2 3D
[7 empty] | km2 | m |  | m | m | m |  | m | m | m | m | 3 Rectangle | 3 2.5D
[7 empty] | m2 | micron |  | micron | micron | micron |  | micron | micron | micron | micron | 4 Polygon
[7 empty] | mile2 | mile |  | mile | mile | mile |  | mile | mile | mile | mile | 5 Arc
[7 empty] | mm2 | mm |  | mm | mm | mm |  | mm | mm | mm | mm | 9 Floating Rectangle
[7 empty] | yd2 | yd |  | yd | yd | yd |  | yd | yd | yd | yd

## Defined flame speed
|  |  |  | Obstruction data |  | Geometry
|  |  |  | BST flame speed | Volume of obstructions | Geometry | [6 empty] | Invisible
Phast | BSObstructionSet | BSDefinedFlameSpeedGroup | BSDefinedFlameSpeed | BSDefinedFlameSpeed | BSDefinedFlameSpeed | Geometry | Geometry | Geometry | Geometry | Geometry | Geometry | Geometry | Geometry | Geometry
2873 |  |  |  | MachNumber | BlockageRatio | Xcoords | Ycoords | Rotation | Width | Height | Zmin | Zmax | Shape | Dimension
Use | BST obstruction set | Defined flame speed group | Name | Mach number | Blockage ratio | East | North | Rotation (anti-clockwise) | Width | Length | Lower elevation | Upper elevation | Shape | Dimension
[6 empty] | m | m | deg | m | m | m | m
63 | [5 empty] | cm | cm | deg | cm | cm | cm | cm | U | U
5 | [5 empty] | ft | ft | rad | ft | ft | ft | ft | 0 Point | 0 2D
[6 empty] | in | in | rev | in | in | in | in | 1 Line | 1 Elevated
[6 empty] | km | km |  | km | km | km | km | 2 Polyline | 2 3D
[6 empty] | m | m |  | m | m | m | m | 3 Rectangle | 3 2.5D
[6 empty] | micron | micron |  | micron | micron | micron | micron | 4 Polygon
[6 empty] | mile | mile |  | mile | mile | mile | mile | 5 Arc
[6 empty] | mm | mm |  | mm | mm | mm | mm | 9 Floating Rectangle
[6 empty] | yd | yd |  | yd | yd | yd | yd

## Calculated flame speed
|  |  |  | Obstruction data | [8 empty] | Geometry
|  |  |  | Degree of confinement | Obstructed volume | Congestion |  |  |  |  | Reactivity |  | Geometry | [6 empty] | Invisible
Phast | BSObstructionSet | BSFlameSpeedGroup | BSFlameSpeed | BSFlameSpeed | BSFlameSpeed | BSFlameSpeed | BSFlameSpeed | BSFlameSpeed | BSFlameSpeed | BSFlameSpeed | BSFlameSpeed | BSFlameSpeed | Geometry | Geometry | Geometry | Geometry | Geometry | Geometry | Geometry | Geometry | Geometry
2873 |  |  |  | DegreeConfinement | BlockageRatio | Congestion | CongestionLevel | DirectionalPitchRatioX | DirectionalPitchRatioY | DirectionalPitchRatioZ | FuelReactivityType | ReactivityLevel | Xcoords | Ycoords | Rotation | Width | Height | Zmin | Zmax | Shape | Dimension
Use | BST obstruction set | Calculated flame speed group | Name | Degree of confinement | Blockage ratio | Congestion | Congestion level | Ratio in X direction | Ratio in Y direction | Ratio in Z direction | Fuel reactivity type | Reactivity level | East | North | Rotation (anti-clockwise) | Width | Length | Lower elevation | Upper elevation | Shape | Dimension
[13 empty] | m | m | deg | m | m | m | m
63 |  |  |  | U |  | U | U |  |  |  | U | U | cm | cm | deg | cm | cm | cm | cm | U | U
5 |  |  |  | 0 2 |  | 1 Give congestion level | 3 Low |  |  |  | 1 Give reactivity | 3 Low | ft | ft | rad | ft | ft | ft | ft | 0 Point | 0 2D
|  |  |  | 1 2.5 |  | 2 Given ratio of diameter to pitch | 2 Medium |  |  |  | 2 Use material property | 2 Medium | in | in | rev | in | in | in | in | 1 Line | 1 Elevated
|  |  |  | 2 3 |  | 3 Based on Fitzgerald assumption | 1 High |  |  |  |  | 1 High | km | km |  | km | km | km | km | 2 Polyline | 2 3D
[13 empty] | m | m |  | m | m | m | m | 3 Rectangle | 3 2.5D
[13 empty] | micron | micron |  | micron | micron | micron | micron | 4 Polygon
[13 empty] | mile | mile |  | mile | mile | mile | mile | 5 Arc
[13 empty] | mm | mm |  | mm | mm | mm | mm | 9 Floating Rectangle
[13 empty] | yd | yd |  | yd | yd | yd | yd

## Building
|  |  |  | Geometry | [6 empty] | Building wake
|  |  |  | Geometry | [6 empty] | Chimney
Phast | BuildingTypes | BuildingType | Building | GeometryWithLimits | GeometryWithLimits | GeometryWithLimits | GeometryWithLimits | GeometryWithLimits | GeometryWithLimits | GeometryWithLimits | BuildingParametersOnBuilding | BuildingParametersOnBuilding
2873 |  |  |  | Xcoords | Ycoords | Rotation | Width | Height | Zmin | Zmax | BWM_ChimneyDiameter | BWM_ChimneyHeight
Use | Buildings | Building type | Name | East | North | Rotation (anti-clockwise) | Width | Length | Lower elevation | Upper elevation | Chimney diameter | Chimney height
|  |  |  | m | m | deg | m | m | m | m | m | m
63 |  |  |  | cm | cm | deg | cm | cm | cm | cm | cm | cm
5 |  |  |  | ft | ft | rad | ft | ft | ft | ft | ft | ft
|  |  |  | in | in | rev | in | in | in | in | in | in
|  |  |  | km | km |  | km | km | km | km | km | km
|  |  |  | m | m |  | m | m | m | m | m | m
|  |  |  | micron | micron |  | micron | micron | micron | micron | micron | micron
|  |  |  | mile | mile |  | mile | mile | mile | mile | mile | mile
|  |  |  | mm | mm |  | mm | mm | mm | mm | mm | mm
|  |  |  | yd | yd |  | yd | yd | yd | yd | yd | yd

## Overpressure effect level
Overpressure
Overpressure
Phast | EffectLevelSet | OverpressureEffectLevel | OverpressureEffectLevel | OverpressureEffectLevel
2873 |  |  | PressureMethod | OverpressureLevel
Use | Effect levels | Name | Pressure method | Overpressure level
bar
63 |  |  | U | at
4 |  |  | 1 Side on | atm
|  |  | 2 Dynamic (ME only) | bar
|  |  | 3 Side on + dynamic (ME only) | psi
|  |  | 4 Reflected | dyne/cm2
mmHg
N/m2
Pa
MPa
torr

## Impulse effect level
Impulse
Impulse
Phast | EffectLevelSet | ImpulseEffectLevel | ImpulseEffectLevel | ImpulseEffectLevel
2873 |  |  | PressureMethod | ImpulseLevel
Use | Effect levels | Name | Pressure method | Impulse level
N.s/m2
63 |  |  | U | bar.s
4 |  |  | 1 Side on | psi.s
|  |  | 2 Dynamic (ME only) | N.s/m2
3 Side on + dynamic (ME only)
4 Reflected

## Jet fire radiation effect level
Radiation
Radiation
Phast | EffectLevelSet | JetFireEffectLevel | JetFireEffectLevel | JetFireEffectLevel
2873 |  |  | RadiationIntensityLevelIndex | ExposureTime
Use | Effect levels | Name | Radiation intensity level | Exposure time
s
63 |  |  |  | AvgeYear
4 |  |  |  | day
WorkingDay
hr
min
s
wk
yr
Note on D5: This value is the radiation level set in the corresponding parameters

## Pool fire radiation effect leve
Radiation
Radiation
Phast | EffectLevelSet | PoolFireEffectLevel | PoolFireEffectLevel | PoolFireEffectLevel
2873 |  |  | RadiationIntensityLevelIndex | ExposureTime
Use | Effect levels | Name | Radiation intensity level | Exposure time
s
63 |  |  |  | AvgeYear
4 |  |  |  | day
WorkingDay
hr
min
s
wk
yr
Note on D5: This value is the radiation level set in the corresponding parameters

## Fireball radiation effect level
Radiation
Radiation
Phast | EffectLevelSet | FireballEffectLevel | FireballEffectLevel
2873 |  |  | RadiationIntensityLevelIndex
Use | Effect levels | Name | Radiation intensity level
63
4
Note on D5: This value is the radiation level set in the corresponding parameters

## Flash fire to LFL fraction effe
Phast | EffectLevelSet | FlashFireEffectLevel
2873
Use | Effect levels | Name
63
4

## Indoor toxic effect level
Phast | EffectLevelSet | IndoorToxicEffectLevel
2873
Use | Effect levels | Name
63
4

## Outdoor toxic effect level
Phast | EffectLevelSet | OutdoorToxicEffectLevel
2873
Use | Effect levels | Name
63
4