## DimCube_0320
| 2020-03-27 | [15 empty] | Coordinates | [9 empty] | Penetration Point
Jxx | IS | Mod | Deck | Cube | Duration [sec] | Duration [min] | Dimensioning scenarios with Firewall | Duration with Firewall [sec] | Duration reduction [sec] | Release Rate[Tend] | Release Rate[T=5min] | 5min | 10 min | T | # of sim | 수행순서? | IS |  |  | Cube |  |  | Distance | Delta |  |  | x | y | z |  |  | z | PENENTRATION SIDE | FROM | TO | Time to leave the cube | Release rate leaving the cube | Ratio of distances to cube cener and to the nearest cube plane | Delay ratio
7 | 020-05-01-G\MA_EXBX\14.5DFO_Jet | S05 | A | S05_A_AS | 427.2 | 7.1 | 020-05-01-G\MA_EXBX\14.5DFO_Jet | 427.2 | 0 | 0.5 | 5.6 | v |  |  | 1 | 15 | 188 | -19.6 | 40.9 | 175.4 | -19.3 | 39.5 |  | -12.6 | 0.3 | -1.4
8 | 020-02-01-Li\ME_EOBN\7.7DFO_Jet | S05 | A | S05_A_AP | 452.5 | 7.5 | 020-02-01-Li\ME_EOBN\7.7DFO_Jet | 452.5 | 0 | 33.3 | 34.4 | v |  |  | 1 | 14 | 181 | -18 | 41 | 175.4 | -8.6 | 39.5 |  | -5.6 | 9.4 | -1.5
9/10 | 027-01-G-DA\LM_EXBO\7.7DFO_Jet | P05 | A | S05_A_F | 606.3 | 10.1 | 027-01-G-DA\LM_EXBO\7.7DFO_Jet | 606.3 | 0 | 5.6 | 23.5 | v |  | v | 2 | 16 | 174 | 11.6 | 38.8 | 189.2 | -15.1 | 39.5 |  | 15.2 | -26.7 | 0.7 | 184.3789 | -6.6 | 174.3862 | 189.8016 | 184.4969 | 39.2591 | S05_A_AP (FWD SIDE) | P05_A_P | S05_A_F | 855.4 | 2 | 0.7 | 1.4109
11 | 027-01-G-DB\ME_EOBO\2.9FFO_Jet | P05 | B | S05_B_AP | 426.8 | 7.1 | 027-02-G\LM_EXBO\7.7DFO_Jet | 418.3 | 8.5 | 5 | 8.5 | v |  |  | 1 | 17 | 179 | 13.1 | 48.2 | 180.3 | -12.8 | 52 |  | 1.3 | -25.9 | 3.8 | 179.9165 | -5.1597 | 179.4787 | 180.7538 | 179.9905 | 49.7252 | S05_B_AP (PORT SIDE) | P05_B_F | S05_B_AP | 658.1 | 1.8 | 0.7 | 1.5419
12 | 027-01-G-DB\LM_EOBO\7.7DFO_Jet | P05 | B | S05_B_F | 351 | 5.8 | 027-01-G-DB\LM_EOBO\7.7DFO_Jet | 351 | 0 | 6 | 9.7 | v |  |  | 1 | 18 | 179 | 13.1 | 48.2 | 193 | -15.2 | 52 |  | 14 | -28.3 | 3.8 | 183.8481 | 3.3 | 179.4787 | 193.5976 | 183.8777 | 49.3839 | R05 (PORT SIDE) | P05_B_F | S05_B_F | 626 | 0.3 | 0.3 | 1.7835
13 | 024-02-G-DA\LM_EOBO\7.7DFO_Jet | P04 | A | S04_A_A | 334.1 | 5.6 | 020-01-01-G\ME_EXBO\2.9FFO_Jet | 312.4 | 21.7 | 4.1 | 6.4 | v |  |  | 1 | 20 | 156 | 11.5 | 38.5 | 146.4 | -14.8 | 39.5 | 28.0152 | -9.6 | -26.3 | 1 | 149.9188 | -5.1599 | 156.4233 | 147.1462 | 150.0076 | 39.1916 | S04_A_A (PORT SIDE) | P04_A_FS | S04_A_A | 405 | 1.2 | 0.6 | 1.2122
14 | 020-02-01-Li\ME_EOBN\7.7DFO_Jet | S05 | A | S04_A_FP | 452.5 | 7.5 | 020-02-01-Li\ME_EOBN\7.7DFO_Jet | 452.5 | 0 | 33.3 | 34.4 | v |  |  | 1 | 19 | 181 | -18 | 41 | 158.1 | -9.4 | 39.5 |  | -22.9 | 8.6 | -1.5 | 170.1358 | -13.92 | 181.8928 | 158.3792 | 170.7043 | 40.2863 | S05_A_AP (STBD SIDE) | S05_A_AS | S04_A_AP | 452.5 | 33.2 | 0.5 | 1 | Discharge stop!
15 | 027-01-G-DA\ME_EOBO\7.7DFO_Jet | P05 | A | S04_A_FS | 305.2 | 5.1 | 027-01-G-DA\ME_EOBO\7.7DFO_Jet | 305.2 | 0 | 8.5 | 8.5 | v |  |  | 1 | 21 | 174 | 11.6 | 38.8 | 158.1 | -21.4 | 39.5 |  | -15.9 | -33 | 0.7 | 165.1647 | -6.8 | 174.3862 | 159.5418 | 165.3046 | 39.2282 | S04_A_AP (FWD SIDE) | P05_A_P | S04_A_FS | 672.3 | 1.7 | 0.6 | 2.2028
16 | 023-03-01-G-DB\LM_EOBO\2.9FFO_Jet | S03 | B | S04_B_AP | 264.6 | 4.4 | 025-02-01-G\ME_EOBO\2.9FFO_Jet | 234.5 | 30.1 | 5.2 | 4.3 |  |  | v | 1 | 22 | 126 | -9 | 47.6 | 151 | -16.2 | 52 |  | 25 | -7.2 | 4.4 | 131.965 | -10.7331 | 126.321 | 151.8665 | 132.4008 | 48.6472 | S03_B_F (AFT SIDE) | S03_B_A | S04_B_AP | 1370.5 | 0.1 | 0.2 | 5.1795
17 | 013-01-C2-G\LM_EOBO\7.7DFO_Jet | S05 | B | S04_B_F | 335.5 | 5.6 | 025-02-01-G\ME_EOBO\7.7DFO_Jet | 277.2 | 58.3 | 0.9 | 1.3 | v |  |  | 1 | 23 | 176 | -10.3 | 44.8 | 163.6 | -15.1 | 52 |  | -12.4 | -4.8 | 7.2 | 165.165 | -14.4942 | 176.3011 | 164.2954 | 165.7998 | 51.0978 | S04_B_F (FWD SIDE) | S05_B_AP | S04_B_F | 356.4 | 0.6 | 0.9 | 1.0623
18 | 020-05-01-G\LA_EXBO\2.9FFO_Jet | S05 | A | S03_A_P | 163.8 | 2.7 |  | 0 | 163.8 | 43.2 | 0 |  |  | v | 1 | 5 | 188 | -19.6 | 40.9 | 130.3 | -10.3 | 39.5 |  | -57.7 | 9.3 | -1.4 | 184.3764 | -19.016 | 189.0189 | 130.7065 | 185.3545 | 40.812 | S05_A_AS (FWD SIDE) | S05_A_F | S03_A_P | 298.1 | 0 | 0.1 | 1.8199
19 | 027-01-G-DB\LM_EOBO\7.7DFO_Jet | P05 | B | S03_B_A | 187 | 3.1 |  | 0 | 187 | 33 | 9.7 |  |  | v | 1 | 6 | 179 | 13.1 | 48.2 | 125.9 | -14.3 | 50.5 |  | -53.1 | -27.4 | 2.3 | 143.6134 | -5.2 | 179.4787 | 126.7095 | 143.7076 | 49.7591 | S04_B_AP (PORT SIDE) | P05_B_F | S03_B_A | 287.5 | 11 | 0.7 | 1.5374
20 | 023-02-01-G-DB\LM_EOBO\14.5DFO_Jet | P03 | B | S03_B_F | 200.2 | 3.3 |  | 0 | 200.2 | 3.8 | 0.8 |  |  | v | 1 | 7 | 133 | 15.3 | 47.3 | 136.2 | -14.3 | 50.5 |  | 3.2 | -29.6 | 3.2 | 135.2391 | -5.1598 | 133.8771 | 136.9486 | 135.3375 | 48.8214 | S03_B_F (PORT SIDE) | P03_B_FS | S03_B_F | 270.5 | 1.4 | 0.7 | 1.3511
21 | 045-01-G\MA_EOBX\7.7DFO_Jet | P03 | B | P02_B_FS | 130.4 | 2.2 |  | 0 | 130.4 | 2.1 | 0 |  |  | v | 1 | 1 | 134 | 11.1 | 45.4 | 112.9 | 9.9 | 48 |  | -21.1 | -1.2 | 2.6 | 130.365 | 10.8933 | 134.459 | 113.3332 | 130.8193 | 45.8479 | P03_A_AS (FWD SIDE) | P03_B_FS | P02_B_FS | 133.4 | 0 | 0.2 | 1.023
22 | 045-01-G\ME_EOBO\2.9FFO_Jet | P03 | B | P02_B_FP | 136.7 | 2.3 |  | 0 | 136.7 | 3.4 | 0 |  |  | v | 1 | 2 | 134 | 11.1 | 45.4 | 112.9 | 18.8 | 48 |  | -21.1 | 7.7 | 2.6 | 130.3653 | 12.4264 | 134.459 | 114.4546 | 130.9562 | 45.8553 | P03_A_AS (FWD SIDE) | P03_B_FS | P02_B_FP | 168.1 | 0 | 0.2 | 1.2297
27 | 027-02-G\LM_EOBO\7.7DFO_Jet | P05 | B | P03_B_P | 159.1 | 2.7 |  | 0 | 159.1 | 16.4 | 0 |  |  | v | 1 | 4 | 175 | 10.1 | 47 | 130.4 | 23.4 | 48.5 |  | -44.6 | 13.3 | 1.5 | 165.165 | 13.0329 | 175.2912 | 132.4829 | 165.6784 | 47.3368 | P04_B_FS (FWD SIDE) | P05_B_A | P03_B_P | 207 | 0.3 | 0.2 | 1.3011
28 | 023-01-01-G-DB\LM_EOBO\2.9FFO_Jet | P03 | B | P03_B_FS | 305 | 5.1 |  | 0 | 305 | 0.2 | 0.2 | v |  |  | 1 | 3 | 132 | 18.8 | 47.2 | 134.1 | 12.4 | 48.5 |  | 2.1 | -6.4 | 1.3
1 | 025-02-01-G\LM_EOBO\7.7DFO_Jet | P04 | B | P04_A_AP | 425.4 | 7.1 | 025-02-01-G\LM_EOBO\7.7DFO_Jet | 425.4 | 0 | 0.1 | 7.5 | v |  |  | 1 | 13 | 145 | 16 | 44.6 | 146.9 | 20.5 | 43.5 |  | 1.9 | 4.5 | -1.1
2 | 024-02-G-DC\LM_EOBO\7.7DFO_Jet | P04 | C | P04_A_FP | 407.2 | 6.8 | 024-02-G-DC\LM_EOBO\7.7DFO_Jet | 407.2 | 0 | 1.2 | 6.4 | v |  |  | 1 | 12 | 147 | 16.2 | 55.4 | 159 | 20.5 | 43.5 |  | 12 | 4.3 | -11.9
3 | 024-03-01-G\LM_EOBO\14.5DFO_Jet | P04 | B | P04_A_AS | 426.8 | 7.1 | 025-02-01-G\LM_EOBO\14.5DFO_Jet | 424.8 | 2 | 0.6 | 6.7 | v |  |  | 1 | 11 | 145 | 20.6 | 50.8 | 148.1 | 9.1 | 39.5 |  | 3.1 | -11.5 | -11.3
4 | 020-02-01-Li\ME_EOBN\7.7DFO_Jet | S05 | A | P04_A_FS | 452.5 | 7.5 | 020-02-01-Li\ME_EOBN\7.7DFO_Jet | 452.5 | 0 | 33.3 | 34.4 | v |  |  | 1 | 9 | 181 | -18 | 41 | 160.7 | 9.1 | 39.5 |  | -20.3 | 27.1 | -1.5 | 177.9438 | -13.92 | 181.8928 | 160.9574 | 178.4874 | 40.756 | S05_A_AP (STBD SIDE) | S05_A_AS | P04_A_FS | 452.5 | 33.2 | 0.2 | 1
5 | 025-01-01-G\LM_EOBO\7.7DFO_Jet | P04 | C | P04_B_AS | 355.2 | 5.9 | 020-03-01-Li\LM_EOBO\7.7DFO_Jet | 345.8 | 9.4 | 0.6 | 2.7 | v |  |  | 1 | 10 | 150 | 20.8 | 53 | 147.7 | 10.1 | 48 |  | -2.3 | -10.7 | -5 | 148.517 | 13.9009 | 151.4353 | 148.0449 | 149.1662 | 49.6536 | P04_C (PORT SIDE) | P04_C | P04_B_FS | 362.1 | 0.1 | 0.6 | 1.0194
6 | 020-03-01-Li\LM_EOBO\7.7DFO_Jet | S04 | B | P04_B_FS | 345.8 | 5.8 | 025-01-01-G\LM_EOBO\2.9FFO_Jet | 339.4 | 6.4 | 49.3 | 50.8 | v |  |  | 1 | 8 | 158 | -9.3 | 44.8 | 160.1 | 10.1 | 50 |  | 2.1 | 19.4 | 5.2 | 159.5653 | 5.16 | 158.2735 | 160.4183 | 159.6487 | 48.1341 | P04_B_FS (STBD SIDE) | S04_B_AP | P04_B_FS | 345.8 | 48.9 | 0.7 | 1
23 | 024-02-G-DA\LM_EOBX\14.5DFO_Jet | P04 | A | P05_A_P | 404.5 | 6.7 | 024-02-G-DA\LM_EOBX\14.5DFO_Jet | 404.5 | 0 | 1.8 | 7.1 | v |  |  | 1 | 27 | 156 | 11.5 | 38.5 | 180.8 | 15.9 | 39.5 |  | 24.8 | 4.4 | 1 | 169.5 | 13.8952 | 156.4233 | 181.4978 | 170.0686 | 39.0442 | P05_A_P (AFT SIDE) | P04_A_FS | P05_A_P | 456.5 | 0.4 | 0.5 | 1.1286
24 | 027-03-G\ME_EXBO\2.9FFO_Jet | P05 | B | P05_A_S | 433.4 | 7.2 | 027-03-G\ME_EXBO\2.9FFO_Jet | 433.4 | 0 | 2.4 | 5.5 | v |  |  | 1 | 26 | 189 | 24.5 | 45 | 180.8 | 7.2 | 39.5 |  | -8.2 | -17.3 | -5.5
25 | 025-02-01-G\LM_EOBO\7.7DFO_Jet | P04 | B | P05_B_A | 341.9 | 5.7 | 025-02-01-G\LM_EOBO\7.7DFO_Jet | 341.9 | 0 | 4.2 | 7.5 | v |  |  | 1 | 28 | 145 | 16 | 44.6 | 173 | 15.1 | 49 |  | 28 | -0.9 | 4.4 | 150.4323 | 15.8254 | 145.8801 | 173.6577 | 151.2625 | 45.4526 | P04_A_FP (AFT SIDE) | P04_A_AP | P05_B_A | 425.4 | 0.1 | 0.2 | 1.2442
26 | 013-01-N2-G\LM_EOBO\7.7DFO_Jet | S05 | B | P05_B_F | 258.3 | 4.3 | 013-01-N2-G\LM_EOBO\7.7DFO_Jet | 258.3 | 0 | 2.7 | 1.1 |  |  | v | 1 | 25 | 190 | -7 | 44.9 | 184.7 | 15.1 | 49 |  | -5.3 | 22.1 | 4.1 | 189.5587 | -5.1597 | 190.1289 | 185.3162 | 189.6289 | 45.326 | S05_B_F (PORT SIDE) | P05_B_F | S05_B_F | 393 | 0 | 0.1 | 1.5215
29 | 045-01-G\MA_EOBX\7.7DFO_Jet | P03 | B | KOD_B | 123.7 | 2.1 |  | 0 | 123.7 | 62.8 | 0 |  |  | v | 1 | 24 | 134 | 11.1 | 45.4 | 207.9 | 17.4 | 42.5 |  | 73.9 | 6.3 | -2.9 | 143.415 | 11.9026 | 134.459 | 208.6269 | 143.9081 | 45.0305 | P04_B_AS (AFT SIDE) | P03_B_FS | BESIDE OF TURRET | 133.1 | 0.2 | 0.1 | 1.076
29
jl_lowe = 2.8893*np.power(55.5*m,0.3728)
|  |  | 4.1 | 21.853

## Jxx_IS_Cube
| 2020-03-27 |  |  | Coordinates
Jxx | IS | Mod | Deck | XIS | YIS | ZIS | Cube | XC | YC | ZC | Duration [sec] | Release Rate[Tend] | Release Rate[T=5min] | DX | DY | DZ | Time to leave the cube wall
1 | 025-02-01-G\LM_EOBO\7.7DFO_Jet | P04 | B | 145 | 16 | 44.6 | P04_A_AP | 146.9 | 20.5 | 43.5 | 425.4 | 0.1 | 7.5 | 1.9 | 4.5 | -1.1 |  | SCYL: | 145000 | 16000 | 44600 | 146900 | 20500 | 43500 | 0 | 600.8394 | TEXT: | 146.9 | 20.5 | 43.5 | P04_A_AP-J1
2 | 024-02-G-DC\LM_EOBO\7.7DFO_Jet | P04 | C | 147 | 16.2 | 55.4 | P04_A_FP | 159 | 20.5 | 43.5 | 407.2 | 1.2 | 6.4 | 12 | 4.3 | -11.9 |  | SCYL: | 147000 | 16200 | 55400 | 159000 | 20500 | 43500 | 0 | 2092.6156 | TEXT: | 159 | 20.5 | 43.5 | P04_A_FP-J2
3 | 024-03-01-G\LM_EOBO\14.5DFO_Jet | P04 | B | 145 | 20.6 | 50.8 | P04_A_AS | 148.1 | 9.1 | 39.5 | 426.8 | 0.6 | 6.7 | 3.1 | -11.5 | -11.3 |  | SCYL: | 145000 | 20600 | 50800 | 148100 | 9100 | 39500 | 0 | 1970.1574 | TEXT: | 148.1 | 9.1 | 39.5 | P04_A_AS-J3
4 | 020-02-01-Li\ME_EOBN\7.7DFO_Jet | S05 | A | 181 | -18 | 41 | P04_A_FS | 160.7 | 9.1 | 39.5 | 452.5 | 33.3 | 34.4 | -20.3 | 27.1 | -1.5 | 452.5 | SCYL: | 181000 | -18000 | 41000 | 160700 | 9100 | 39500 | 0 | 4067.1858 | TEXT: | 160.7 | 9.1 | 39.5 | P04_A_FS-J4
5 | 025-01-01-G\LM_EOBO\7.7DFO_Jet | P04 | C | 150 | 20.8 | 53 | P04_B_AS | 147.7 | 10.1 | 48 | 355.2 | 0.6 | 2.7 | -2.3 | -10.7 | -5 | 362.1 | SCYL: | 150000 | 20800 | 53000 | 147700 | 10100 | 48000 | 0 | 1443.8947 | TEXT: | 147.7 | 10.1 | 48 | P04_B_AS-J5
6 | 020-03-01-Li\LM_EOBO\7.7DFO_Jet | S04 | B | 158 | -9.3 | 44.8 | P04_B_FS | 160.1 | 10.1 | 50 | 345.8 | 49.3 | 50.8 | 2.1 | 19.4 | 5.2 | 345.8 | SCYL: | 158000 | -9300 | 44800 | 160100 | 10100 | 50000 | 0 | 2423.3167 | TEXT: | 160.1 | 10.1 | 50 | P04_B_FS-J6
7 | 020-05-01-G\MA_EXBX\14.5DFO_Jet | S05 | A | 188 | -19.6 | 40.9 | S05_A_AS | 175.4 | -19.3 | 39.5 | 427.2 | 0.5 | 5.6 | -12.6 | 0.3 | -1.4 |  | SCYL: | 188000 | -19600 | 40900 | 175400 | -19300 | 39500 | 0 | 1521.7306 | TEXT: | 175.4 | -19.3 | 39.5 | S05_A_AS-J7
8 | 020-02-01-Li\ME_EOBN\7.7DFO_Jet | S05 | A | 181 | -18 | 41 | S05_A_AP | 175.4 | -8.6 | 39.5 | 452.5 | 33.3 | 34.4 | -5.6 | 9.4 | -1.5 |  | SCYL: | 181000 | -18000 | 41000 | 175400 | -8600 | 39500 | 0 | 1325.2803 | TEXT: | 175.4 | -8.6 | 39.5 | S05_A_AP-J8
9 | 027-01-G-DA\LM_EXBO\7.7DFO_Jet | P05 | A | 174 | 11.6 | 38.8 | S05_A_F | 189.2 | -15.1 | 39.5 | 606.3 | 5.6 | 23.5 | 15.2 | -26.7 | 0.7 | 855.4 | SCYL: | 174000 | 11600 | 38800 | 189200 | -15100 | 39500 | 0 | 3687.7701 | TEXT: | 189.2 | -15.1 | 39.5 | S05_A_F-J9
11 | 027-01-G-DB\ME_EOBO\2.9FFO_Jet | P05 | B | 179 | 13.1 | 48.2 | S05_B_AP | 180.3 | -12.8 | 52 | 426.8 | 5 | 8.5 | 1.3 | -25.9 | 3.8 | 658.1 | SCYL: | 179000 | 13100 | 48200 | 180300 | -12800 | 52000 | 0 | 3145.1448 | TEXT: | 180.3 | -12.8 | 52 | S05_B_AP-J11
12 | 027-01-G-DB\LM_EOBO\7.7DFO_Jet | P05 | B | 179 | 13.1 | 48.2 | S05_B_F | 193 | -15.2 | 52 | 351 | 6 | 9.7 | 14 | -28.3 | 3.8 | 626 | SCYL: | 179000 | 13100 | 48200 | 193000 | -15200 | 52000 | 0 | 3816.1698 | TEXT: | 193 | -15.2 | 52 | S05_B_F-J12
13 | 024-02-G-DA\LM_EOBO\7.7DFO_Jet | P04 | A | 156 | 11.5 | 38.5 | S04_A_A | 146.4 | -14.8 | 39.5 | 334.1 | 4.1 | 6.4 | -9.6 | -26.3 | 1 | 405 | SCYL: | 156000 | 11500 | 38500 | 146400 | -14800 | 39500 | 0 | 3361.8209 | TEXT: | 146.4 | -14.8 | 39.5 | S04_A_A-J13
14 | 020-02-01-Li\ME_EOBN\7.7DFO_Jet | S05 | A | 181 | -18 | 41 | S04_A_FP | 158.1 | -9.4 | 39.5 | 452.5 | 33.3 | 34.4 | -22.9 | 8.6 | -1.5 | 452.5 | SCYL: | 181000 | -18000 | 41000 | 158100 | -9400 | 39500 | 0 | 2940.906 | TEXT: | 158.1 | -9.4 | 39.5 | S04_A_FP-J14
15 | 027-01-G-DA\ME_EOBO\7.7DFO_Jet | P05 | A | 174 | 11.6 | 38.8 | S04_A_FS | 158.1 | -21.4 | 39.5 | 305.2 | 8.5 | 8.5 | -15.9 | -33 | 0.7 | 672.3 | SCYL: | 174000 | 11600 | 38800 | 158100 | -21400 | 39500 | 0 | 4396.4895 | TEXT: | 158.1 | -21.4 | 39.5 | S04_A_FS-J15
16 | 023-03-01-G-DB\LM_EOBO\2.9FFO_Jet | S03 | B | 126 | -9 | 47.6 | S04_B_AP | 151 | -16.2 | 52 | 264.6 | 5.2 | 4.3 | 25 | -7.2 | 4.4 | 1370.5 | SCYL: | 126000 | -9000 | 47600 | 151000 | -16200 | 52000 | 0 | 3166.2723 | TEXT: | 151 | -16.2 | 52 | S04_B_AP-J16
17 | 013-01-C2-G\LM_EOBO\7.7DFO_Jet | S05 | B | 176 | -10.3 | 44.8 | S04_B_F | 163.6 | -15.1 | 52 | 335.5 | 0.9 | 1.3 | -12.4 | -4.8 | 7.2 | 356.4 | SCYL: | 176000 | -10300 | 44800 | 163600 | -15100 | 52000 | 0 | 1814.5016 | TEXT: | 163.6 | -15.1 | 52 | S04_B_F-J17
18 | 020-05-01-G\LA_EXBO\2.9FFO_Jet | S05 | A | 188 | -19.6 | 40.9 | S03_A_P | 130.3 | -10.3 | 39.5 | 163.8 | 43.2 | 0 | -57.7 | 9.3 | -1.4 | 298.1 | SCYL: | 188000 | -19600 | 40900 | 130300 | -10300 | 39500 | 0 | 7015.3728 | TEXT: | 130.3 | -10.3 | 39.5 | S03_A_P-J18
19 | 027-01-G-DB\LM_EOBO\7.7DFO_Jet | P05 | B | 179 | 13.1 | 48.2 | S03_B_A | 125.9 | -14.3 | 50.5 | 187 | 33 | 9.7 | -53.1 | -27.4 | 2.3 | 287.5 | SCYL: | 179000 | 13100 | 48200 | 125900 | -14300 | 50500 | 0 | 7175.6187 | TEXT: | 125.9 | -14.3 | 50.5 | S03_B_A-J19
20 | 023-02-01-G-DB\LM_EOBO\14.5DFO_Jet | P03 | B | 133 | 15.3 | 47.3 | S03_B_F | 136.2 | -14.3 | 50.5 | 200.2 | 3.8 | 0.8 | 3.2 | -29.6 | 3.2 | 270.5 | SCYL: | 133000 | 15300 | 47300 | 136200 | -14300 | 50500 | 0 | 3593.2737 | TEXT: | 136.2 | -14.3 | 50.5 | S03_B_F-J20
21 | 045-01-G\MA_EOBX\7.7DFO_Jet | P03 | B | 134 | 11.1 | 45.4 | P02_B_FS | 112.9 | 9.9 | 48 | 130.4 | 2.1 | 0 | -21.1 | -1.2 | 2.6 | 133.4 | SCYL: | 134000 | 11100 | 45400 | 112900 | 9900 | 48000 | 0 | 2555.2111 | TEXT: | 112.9 | 9.9 | 48 | P02_B_FS-J21
22 | 045-01-G\ME_EOBO\2.9FFO_Jet | P03 | B | 134 | 11.1 | 45.4 | P02_B_FP | 112.9 | 18.8 | 48 | 136.7 | 3.4 | 0 | -21.1 | 7.7 | 2.6 | 168.1 | SCYL: | 134000 | 11100 | 45400 | 112900 | 18800 | 48000 | 0 | 2713.3271 | TEXT: | 112.9 | 18.8 | 48 | P02_B_FP-J22
23 | 024-02-G-DA\LM_EOBX\14.5DFO_Jet | P04 | A | 156 | 11.5 | 38.5 | P05_A_P | 180.8 | 15.9 | 39.5 | 404.5 | 1.8 | 7.1 | 24.8 | 4.4 | 1 | 456.5 | SCYL: | 156000 | 11500 | 38500 | 180800 | 15900 | 39500 | 0 | 3024.857 | TEXT: | 180.8 | 15.9 | 39.5 | P05_A_P-J23
24 | 027-03-G\ME_EXBO\2.9FFO_Jet | P05 | B | 189 | 24.5 | 45 | P05_A_S | 180.8 | 7.2 | 39.5 | 433.4 | 2.4 | 5.5 | -8.2 | -17.3 | -5.5 |  | SCYL: | 189000 | 24500 | 45000 | 180800 | 7200 | 39500 | 0 | 2390.3205 | TEXT: | 180.8 | 7.2 | 39.5 | P05_A_S-J24
25 | 025-02-01-G\LM_EOBO\7.7DFO_Jet | P04 | B | 145 | 16 | 44.6 | P05_B_A | 173 | 15.1 | 49 | 341.9 | 4.2 | 7.5 | 28 | -0.9 | 4.4 | 425.4 | SCYL: | 145000 | 16000 | 44600 | 173000 | 15100 | 49000 | 0 | 3402.947 | TEXT: | 173 | 15.1 | 49 | P05_B_A-J25
26 | 013-01-N2-G\LM_EOBO\7.7DFO_Jet | S05 | B | 190 | -7 | 44.9 | P05_B_F | 184.7 | 15.1 | 49 | 258.3 | 2.7 | 1.1 | -5.3 | 22.1 | 4.1 | 393 | SCYL: | 190000 | -7000 | 44900 | 184700 | 15100 | 49000 | 0 | 2771.2207 | TEXT: | 184.7 | 15.1 | 49 | P05_B_F-J26
27 | 027-02-G\LM_EOBO\7.7DFO_Jet | P05 | B | 175 | 10.1 | 47 | P03_B_P | 130.4 | 23.4 | 48.5 | 159.1 | 16.4 | 0 | -44.6 | 13.3 | 1.5 | 207 | SCYL: | 175000 | 10100 | 47000 | 130400 | 23400 | 48500 | 0 | 5587.801 | TEXT: | 130.4 | 23.4 | 48.5 | P03_B_P-J27
28 | 023-01-01-G-DB\LM_EOBO\2.9FFO_Jet | P03 | B | 132 | 18.8 | 47.2 | P03_B_FS | 134.1 | 12.4 | 48.5 | 305 | 0.2 | 0.2 | 2.1 | -6.4 | 1.3 |  | SCYL: | 132000 | 18800 | 47200 | 134100 | 12400 | 48500 | 0 | 823.2035 | TEXT: | 134.1 | 12.4 | 48.5 | P03_B_FS-J28
29 | 045-01-G\MA_EOBX\7.7DFO_Jet | P03 | B | 134 | 11.1 | 45.4 | KOD_B | 207.9 | 17.4 | 42.5 | 123.7 | 62.8 | 0 | 73.9 | 6.3 | -2.9 | 133.1 | SCYL: | 134000 | 11100 | 45400 | 207900 | 17400 | 42500 | 0 | 8906.9672 | TEXT: | 207.9 | 17.4 | 42.5 | KOD_B-J29

## Sheet1
Cube | Duration [sec]
|  | KOD_B | 123.7
|  | P05_A_P | 404.5 | 427.2 | S05_A_AS
|  | P05_A_S | 433.4 | 452.5 | S05_A_AP
|  | P05_B_A | 341.9 | 606.3 | S05_A_F
|  | P05_B_F | 258.3 | 426.8 | S05_B_AP
|  |  |  | 351 | S05_B_F
|  | P04_A_AP | 425.4 | 334.1 | S04_A_A
|  | P04_A_FP | 407.2 | 452.5 | S04_A_FP
|  | P04_A_AS | 426.8 | 305.2 | S04_A_FS
|  | P04_A_FS | 452.5 | 264.6 | S04_B_AP
|  | P04_B_AS | 355.2 | 335.5 | S04_B_F
|  | P04_B_FS | 345.8
|  | P03_B_P | 159.1 | 163.8 | S03_A_P
|  | P03_B_FS | 305 | 187 | S03_B_A
|  |  |  | 200.2 | S03_B_F
|  | P02_B_FS | 130.4
|  | P02_B_FP | 136.7